## test
Database | 40t trucks Finland
format | Excel spreadsheet
Activity | Fiber drying 2
location | RER
production amount | 1
reference product | Dried fiber 2
type | process
unit | kilogram
worksheet name | None
source | Benitez A, Wulf C, de Palmenaer A, Lengersdorf M, RÃ¶ding T, Grube T, et al. Ecological assessment of fuel cell electric vehicles with special focus on type IV carbon fiber hydrogen tank. J Clean Prod 2021, 278:123277. https://doi.org/10.1016/j.jclepro.2020.123277.
description
special remark
comment
Exchanges
name | amount | database | location | unit | categories | type | reference product | tag
Fiber drying 2 | 1 | 40t trucks Finland | RER | kilogram |  | production | Dried fiber 2 | other
Fiber washing | 1.0759 | 40t trucks Finland | RER | kilogram |  | technosphere | Washed fiber | other
market for steam, in chemical industry | 0.08867 | 40t trucks Finland | RER | kilogram |  | technosphere | steam, in chemical industry | other
Activity | hot water tank, carbon dioxide capture process
location | RER
production amount | 1
reference product | hot water tank, carbon dioxide capture process
type | process
unit | unit
worksheet name | None
source | Timofte, A. A Life Cycle Assessment of the Climeworks technology for direct air capture of carbon dioxide, a semester project in the ecological systems design group. Institute of Environmental Engineering of ETH Zurich (2013).
description
special remark
comment
Exchanges
name | amount | database | location | unit | categories | type | reference product | tag
hot water tank, carbon dioxide capture process | 1 | 40t trucks Finland | RER | unit |  | production | hot water tank, carbon dioxide capture process | energy chain
steel production, electric, low-alloyed | 2000 | 40t trucks Finland | Europe without Switzerland and Austria | kilogram |  | technosphere | steel, low-alloyed | other
transport, freight, lorry 7.5-16 metric ton, EURO6 | 2000 | 40t trucks Finland | RER | ton kilometer |  | technosphere | transport, freight, lorry 7.5-16 metric ton, EURO6 | other
Activity | IBIS fasteners
location | GLO
production amount | 1
reference product | IBIS fasteners
type | process
unit | kilogram
worksheet name | None
source | Tobias S. Schmidt, Martin Beuse, Xiaojin Zhang, Bjarne Steffen, Simon F. Schneider, Alejandro Pena-Bello, Christian Bauer, and David Parra, Additional Emissions and Cost from Storing Electricity in Stationary Battery Systems, Environmental Science & Technology 2019 53 (7), 3379-3390, doi: 10.1021/acs.est.8b05317
description
special remark
comment
Exchanges
name | amount | database | location | unit | categories | type | reference product | tag
IBIS fasteners | 1 | 40t trucks Finland | GLO | kilogram |  | production | IBIS fasteners | energy storage
market for metal working, average for steel product manufacturing | 1 | 40t trucks Finland | GLO | kilogram |  | technosphere | metal working, average for steel product manufacturing | other
market for steel, low-alloyed | 1 | 40t trucks Finland | GLO | kilogram |  | technosphere | steel, low-alloyed | other
market for metal working factory | 4.6e-10 | 40t trucks Finland | GLO | unit |  | technosphere | metal working factory | other
Activity | Tie-rods
location | GLO
production amount | 1
reference product | Tie-rods
type | process
unit | kilogram
worksheet name | None
source | Miotti, M., Hofer, J. & Bauer, C. Integrated environmental and economic assessment of current and future fuel cell vehicles. Int J Life Cycle Assess 22, 94ï¿½110 (2017). https://doi.org/10.1007/s11367-015-0986-4
description
special remark
comment
Exchanges
name | amount | database | location | unit | categories | type | reference product | tag
Tie-rods | 1 | 40t trucks Finland | GLO | kilogram |  | production | Tie-rods | energy storage
metal working, average for chromium steel product manufacturing | 1 | 40t trucks Finland | RoW | kilogram |  | technosphere | metal working, average for chromium steel product manufacturing | other
steel production, chromium steel 18/8, hot rolled | 1 | 40t trucks Finland | RoW | kilogram |  | technosphere | steel, chromium steel 18/8, hot rolled | other
Activity | EV charger, level 3, with pantograph, 450 kW
location | RER
production amount | 1
reference product | EV charger, level 3, with pantograph, 450 kW
type | process
unit | unit
worksheet name | None
source | https://doi.org/10.1016/S0306-2619(01)00032-0 and ABB
description | The total mass is from AAB's 450 kW pantograph charger (1340 kg x 3), plus the charging interface (500 kg). But the material composition, etc., is extrapolated from the Level-2 charger of Nansai et al, 2001. Assumed lifetime of 24 years.
special remark
comment
Exchanges
name | amount | database | location | unit | categories | type | reference product | tag
EV charger, level 3, with pantograph, 450 kW | 1 | 40t trucks Finland | RER | unit |  | production | EV charger, level 3, with pantograph, 450 kW | other
Storage battery | 1 | 40t trucks Finland | RER | unit |  | technosphere | Storage battery | other
Charger | 7.5333 | 40t trucks Finland | RER | unit |  | technosphere | Charger | other
Charging stand | 1 | 40t trucks Finland | RER | unit |  | technosphere | Charging stand | other
Activity | Battery cell, NCA
location | GLO
production amount | 1
reference product | Battery cell
type | process
unit | kilogram
worksheet name | None
source | Tobias S. Schmidt, Martin Beuse, Xiaojin Zhang, Bjarne Steffen, Simon F. Schneider, Alejandro Pena-Bello, Christian Bauer, and David Parra, Additional Emissions and Cost from Storing Electricity in Stationary Battery Systems, Environmental Science & Technology 2019 53 (7), 3379-3390, doi: 10.1021/acs.est.8b05317
description
special remark
comment
Exchanges
name | amount | database | location | unit | categories | type | reference product | tag
Battery cell, NCA | 1 | 40t trucks Finland | GLO | kilogram |  | production | Battery cell | energy storage
Cathode current collector, NCA | 0.064615 | 40t trucks Finland | JP | kilogram |  | technosphere | Cathode current collector, NCA | energy storage
Anode current collector, NCA | 0.12769 | 40t trucks Finland | JP | kilogram |  | technosphere | Anode current collector, NCA | energy storage
Cathode paste, NCA | 0.25692 | 40t trucks Finland | JP | kilogram |  | technosphere | Cathode paste, NCA | energy storage
Electrolyte, NCA | 0.25846 | 40t trucks Finland | JP | kilogram |  | technosphere | Electrolyte, NCA | energy storage
market for water, decarbonised | 5.0077 | 40t trucks Finland | RoW | kilogram |  | technosphere | water, decarbonised | other
Separator, NCA | 0.072308 | 40t trucks Finland | JP | kilogram |  | technosphere | Separator, NCA | energy storage
Anode paste, NCA | 0.18923 | 40t trucks Finland | JP | kilogram |  | technosphere | Anode paste, NCA | energy storage
market for heat, district or industrial, natural gas | 10.8 | 40t trucks Finland | RoW | megajoule |  | technosphere | heat, district or industrial, natural gas | other
Cell container | 0.030769 | 40t trucks Finland | GLO | kilogram |  | technosphere | Cell container | energy storage
Activity | algae harvesting¦ dry algae production
location | RER
production amount | 1
reference product | algae harvesting¦ dry algae production
type | process
unit | kilogram
worksheet name | None
source | Cozzolini, F. Life Cycle Assessment of Biofuels in EU/CH, 2018.
description | Internal document to PSI. Inventories on first, second and third generation biofuels production. Has NOT been peer-reviewed.
special remark
comment
Exchanges
name | amount | database | location | unit | categories | type | reference product | tag
algae harvesting¦ dry algae production | 1 | 40t trucks Finland | RER | kilogram |  | production | algae harvesting¦ dry algae production | energy chain
algae cultivation ¦ algae broth production | 55.303 | 40t trucks Finland | RER | kilogram |  | technosphere | algae cultivation ¦ algae broth production | energy chain
Energy, gross calorific value, in biomass | 18.5 | biosphere3 | None | megajoule | natural resource::biotic | biosphere |  | energy chain
Activity | Battery management system
location | GLO
production amount | 1
reference product | Battery management system
type | process
unit | kilogram
worksheet name | None
source | Tobias S. Schmidt, Martin Beuse, Xiaojin Zhang, Bjarne Steffen, Simon F. Schneider, Alejandro Pena-Bello, Christian Bauer, and David Parra, Additional Emissions and Cost from Storing Electricity in Stationary Battery Systems, Environmental Science & Technology 2019 53 (7), 3379-3390, doi: 10.1021/acs.est.8b05317
description
special remark
comment
Exchanges
name | amount | database | location | unit | categories | type | reference product | tag
IBIS fasteners | 0.003 | 40t trucks Finland | GLO | kilogram |  | technosphere | IBIS fasteners | energy storage
Battery management system | 1 | 40t trucks Finland | GLO | kilogram |  | production | Battery management system | energy storage
market for transport, freight train | 0.2 | 40t trucks Finland | Europe without Switzerland | ton kilometer |  | technosphere | transport, freight train | other
IBIS | 0.48 | 40t trucks Finland | GLO | kilogram |  | technosphere | IBIS | energy storage
market for printed wiring board, through-hole mounted, unspecified, Pb free | 0.089 | 40t trucks Finland | GLO | kilogram |  | technosphere | printed wiring board, through-hole mounted, unspecified, Pb free | other
market for transport, freight, lorry >32 metric ton, EURO6 | 0.1 | 40t trucks Finland | RER | ton kilometer |  | technosphere | transport, freight, lorry >32 metric ton, EURO6 | other
High voltage system | 0.3 | 40t trucks Finland | GLO | kilogram |  | technosphere | High voltage system | energy storage
Low voltage system | 0.13 | 40t trucks Finland | GLO | kilogram |  | technosphere | Low voltage system | energy storage
Activity | Ethanol, from maize starch, at fuelling station
location | RER
production amount | 1
reference product | ethanol, without water, in 99.7% solution state, vehicle grade
type | process
unit | kilogram
worksheet name | None
source | Cozzolini, F. Life Cycle Assessment of Biofuels in EU/CH, 2018.
description | Production of ethanol from maize starch. The burden associated with the supply of maize starch (e.g., direct and indirect land use change, fertlizers, electricity, etc.) is fully accounted for, as it is not a residual material. The transport and conditioning of the biomass residues is also accounted for.
special remark | This dataset has not been peer reviewed. Therefore, results using this datasets should be considered with caution.
comment
Exchanges
name | amount | database | location | unit | categories | type | reference product | tag
Ethanol, from maize starch, at fuelling station | 1 | 40t trucks Finland | RER | kilogram |  | production | ethanol, without water, in 99.7% solution state, vehicle grade | other
market for heat, central or small-scale, other than natural gas | 0.000584 | 40t trucks Finland | CH | megajoule |  | technosphere | heat, central or small-scale, other than natural gas | other
market for transport, freight train | 0.0336 | 40t trucks Finland | Europe without Switzerland | ton kilometer |  | technosphere | transport, freight train | other
market for rainwater mineral oil storage | -7.5e-05 | 40t trucks Finland | Europe without Switzerland | cubic meter |  | technosphere | rainwater mineral oil storage | other
market for municipal solid waste | -6.27e-06 | 40t trucks Finland | CH | kilogram |  | technosphere | municipal solid waste | other
Ethanol from maize starch | 1.0006 | 40t trucks Finland | RER | kilogram |  | technosphere | Ethanol from maize starch | energy chain
infrastructure construction, for regional distribution of oil product | 2.6e-10 | 40t trucks Finland | RER | unit |  | technosphere | infrastructure, for regional distribution of oil product | other
market group for electricity, low voltage | 0.0067 | 40t trucks Finland | ENTSO-E | kilowatt hour |  | technosphere | electricity, low voltage | energy chain
market for fly ash and scrubber sludge | -0.000168 | 40t trucks Finland | Europe without Switzerland | kilogram |  | technosphere | fly ash and scrubber sludge | other
treatment of wastewater, average, capacity 1E9l/year | -6.89e-07 | 40t trucks Finland | Europe without Switzerland | cubic meter |  | technosphere | wastewater, average | other
market for tap water | 0.000689 | 40t trucks Finland | Europe without Switzerland | kilogram |  | technosphere | tap water | other
market for transport, freight, lorry, unspecified | 0.0326 | 40t trucks Finland | RER | ton kilometer |  | technosphere | transport, freight, lorry, unspecified | other
Activity | Tab Aluminum
location | GLO
production amount | 1
reference product | Tab Aluminum
type | process
unit | kilogram
worksheet name | None
source | Tobias S. Schmidt, Martin Beuse, Xiaojin Zhang, Bjarne Steffen, Simon F. Schneider, Alejandro Pena-Bello, Christian Bauer, and David Parra, Additional Emissions and Cost from Storing Electricity in Stationary Battery Systems, Environmental Science & Technology 2019 53 (7), 3379-3390, doi: 10.1021/acs.est.8b05317
description
special remark
comment
Exchanges
name | amount | database | location | unit | categories | type | reference product | tag
Tab Aluminum | 1 | 40t trucks Finland | GLO | kilogram |  | production | Tab Aluminum | energy storage
market for aluminium casting facility | 1.5e-10 | 40t trucks Finland | GLO | unit |  | technosphere | aluminium casting facility | other
market for sheet rolling, aluminium | 1 | 40t trucks Finland | GLO | kilogram |  | technosphere | sheet rolling, aluminium | other
aluminium ingot, primary, to aluminium, wrought alloy market | 1 | 40t trucks Finland | GLO | kilogram |  | technosphere | aluminium, wrought alloy | other
Activity | Cathode current collector, NCA
location | JP
production amount | 1
reference product | Cathode current collector, NCA
type | process
unit | kilogram
worksheet name | None
source | Tobias S. Schmidt, Martin Beuse, Xiaojin Zhang, Bjarne Steffen, Simon F. Schneider, Alejandro Pena-Bello, Christian Bauer, and David Parra, Additional Emissions and Cost from Storing Electricity in Stationary Battery Systems, Environmental Science & Technology 2019 53 (7), 3379-3390, doi: 10.1021/acs.est.8b05317
description
special remark
comment
Exchanges
name | amount | database | location | unit | categories | type | reference product | tag
Cathode current collector, NCA | 1 | 40t trucks Finland | JP | kilogram |  | production | Cathode current collector, NCA | energy storage
aluminium production, primary, ingot | 1 | 40t trucks Finland | IAI Area, Asia, without China and GCC | kilogram |  | technosphere | aluminium, primary, ingot | other
market for sheet rolling, aluminium | 1 | 40t trucks Finland | GLO | kilogram |  | technosphere | sheet rolling, aluminium | other
Activity | Hydrogen, gaseous, 700 bar, from ATR of biogas, at fuelling station
location | RER
production amount | 1
reference product | Hydrogen, gaseous, 700 bar
type | process
unit | kilogram
worksheet name | None
source | Antonini et al. 2020, Hydrogen production from natural gas and biomethane with carbon capture and storage ï¿½ A techno-environmental analysis, doi: 10.1039/D0SE00222D
description | Hydrogen compressed from 25 bar to 700 bar. Electricity for compression: 3.2 kWh/kg H2 @ 700 bar, according to U.S. Department of Energy 2009 (https://www.hydrogen.energy.gov/pdfs/9013_energy_requirements_for_hydrogen_gas_compression.pdf). Includes 250 km of high-pressure truck transport to fuelling station. Includes 2% loss from the H2 plant to the vehicle tank.
special remark
comment
Exchanges
name | amount | database | location | unit | categories | type | reference product | tag
Hydrogen, gaseous, 700 bar, from ATR of biogas, at fuelling station | 1 | 40t trucks Finland | RER | kilogram |  | production | Hydrogen, gaseous, 700 bar | other
ATR BM, with digestate incineration, 25 bar | 122.4 | 40t trucks Finland | CH | megajoule |  | technosphere | Hydrogen, gaseous, 25 bar | other
Hydrogen refuelling station | 1.69e-07 | 40t trucks Finland | GLO | unit |  | technosphere | Hydrogen refuelling station | other
transport, freight, lorry 7.5-16 metric ton, EURO6 | 0.25 | 40t trucks Finland | RER | ton kilometer |  | technosphere | transport, freight, lorry 7.5-16 metric ton, EURO6 | other
Activity | Anode current collector, LFP
location | JP
production amount | 1
reference product | Anode current collector, LFP
type | process
unit | kilogram
worksheet name | None
source | Tobias S. Schmidt, Martin Beuse, Xiaojin Zhang, Bjarne Steffen, Simon F. Schneider, Alejandro Pena-Bello, Christian Bauer, and David Parra, Additional Emissions and Cost from Storing Electricity in Stationary Battery Systems, Environmental Science & Technology 2019 53 (7), 3379-3390, doi: 10.1021/acs.est.8b05314
description
special remark
comment
Exchanges
name | amount | database | location | unit | categories | type | reference product | tag
Anode current collector, LFP | 1 | 40t trucks Finland | JP | kilogram |  | production | Anode current collector, LFP | energy storage
market for sheet rolling, copper | 1 | 40t trucks Finland | GLO | kilogram |  | technosphere | sheet rolling, copper | other
market for copper, anode | 1 | 40t trucks Finland | GLO | kilogram |  | technosphere | copper, anode | energy storage
Activity | Hydrogen, gaseous, 700 bar, from coal gasification, at fuelling station
location | RER
production amount | 1
reference product | Hydrogen, gaseous, 700 bar
type | process
unit | kilogram
worksheet name | None
source | Antonini et al. 2020, Hydrogen production from natural gas and biomethane with carbon capture and storage ï¿½ A techno-environmental analysis, doi: 10.1039/D0SE00222D
description | Hydrogen compressed from 25 bar to 700 bar. Electricity for compression: 3.2 kWh/kg H2 @ 700 bar, according to U.S. Department of Energy 2009 (https://www.hydrogen.energy.gov/pdfs/9013_energy_requirements_for_hydrogen_gas_compression.pdf). Includes 250 km of high-pressure truck transport to fuelling station. Includes 2% loss from the H2 plant to the vehicle tank.
special remark
comment
Exchanges
name | amount | database | location | unit | categories | type | reference product | tag
Hydrogen, gaseous, 700 bar, from coal gasification, at fuelling station | 1 | 40t trucks Finland | RER | kilogram |  | production | Hydrogen, gaseous, 700 bar | other
Hydrogen refuelling station | 1.69e-07 | 40t trucks Finland | GLO | unit |  | technosphere | Hydrogen refuelling station | other
Hydrogen, gaseous, 30 bar, from hard coal gasification and reforming, at coal gasification plant | 1.02 | 40t trucks Finland | RER | kilogram |  | technosphere | Hydrogen, gaseous, 30 bar | energy chain
transport, freight, lorry 7.5-16 metric ton, EURO6 | 0.25 | 40t trucks Finland | RER | ton kilometer |  | technosphere | transport, freight, lorry 7.5-16 metric ton, EURO6 | other
Activity | Walls and foundations, for hydrogen refuelling station
location | RER
production amount | 1
reference product | Walls and foundations, for hydrogen refuelling station
type | process
unit | unit
worksheet name | None
source | Simons, A. and Bauer, C. (2015). A life-cycle perspective on automotive fuel cells, Applied Energy, doi:10.1016/j.apenergy.2015.02.049
description
special remark
comment
Exchanges
name | amount | database | location | unit | categories | type | reference product | tag
Walls and foundations, for hydrogen refuelling station | 1 | 40t trucks Finland | RER | unit |  | production | Walls and foundations, for hydrogen refuelling station | energy chain
market for silica sand | 57500 | 40t trucks Finland | GLO | kilogram |  | technosphere | silica sand | other
gravel production, crushed | 1800000 | 40t trucks Finland | RoW | kilogram |  | technosphere | gravel, crushed | other
diesel, burned in building machine | 42840 | 40t trucks Finland | GLO | megajoule |  | technosphere | diesel, burned in building machine | energy chain
market for concrete, normal | 10 | 40t trucks Finland | RoW | cubic meter |  | technosphere | concrete, normal | other
market group for electricity, high voltage | 500 | 40t trucks Finland | ENTSO-E | kilowatt hour |  | technosphere | electricity, high voltage | energy chain
market for flat glass, coated | 3250 | 40t trucks Finland | RER | kilogram |  | technosphere | flat glass, coated | other
market for gypsum fibreboard | 100 | 40t trucks Finland | GLO | kilogram |  | technosphere | gypsum fibreboard | other
market for reinforcing steel | 9000 | 40t trucks Finland | GLO | kilogram |  | technosphere | reinforcing steel | other
market for lubricating oil | 20 | 40t trucks Finland | RoW | kilogram |  | technosphere | lubricating oil | other
market for concrete, high exacting requirements | 130 | 40t trucks Finland | CH | cubic meter |  | technosphere | concrete, high exacting requirements | other
market for transport, freight, lorry 16-32 metric ton, EURO3 | 221090 | 40t trucks Finland | RoW | ton kilometer |  | technosphere | transport, freight, lorry 16-32 metric ton, EURO3 | other
Activity | PEM electrolyzer, Balance of Plant
location | GLO
production amount | 1
reference product | PEM electrolyzer, Balance of Plant
type | process
unit | unit
worksheet name | None
source | Simons, A. and Bauer, C. (2015). A life-cycle perspective on automotive fuel cells, Applied Energy, doi:10.1016/j.apenergy.2015.02.049
description
special remark
comment
Exchanges
name | amount | database | location | unit | categories | type | reference product | tag
PEM electrolyzer, Balance of Plant | 1 | 40t trucks Finland | GLO | unit |  | production | PEM electrolyzer, Balance of Plant | energy chain
market for aluminium, wrought alloy | 23.1937 | 40t trucks Finland | GLO | kilogram |  | technosphere | aluminium, wrought alloy | other
market for steel, low-alloyed | 114.4223 | 40t trucks Finland | GLO | kilogram |  | technosphere | steel, low-alloyed | other
market for cast iron | 24.74 | 40t trucks Finland | GLO | kilogram |  | technosphere | cast iron | other
market for polypropylene, granulate | 77.3124 | 40t trucks Finland | GLO | kilogram |  | technosphere | polypropylene, granulate | other
market for polyethylene, high density, granulate | 46.3874 | 40t trucks Finland | GLO | kilogram |  | technosphere | polyethylene, high density, granulate | other
market for steel, chromium steel 18/8 | 34.0174 | 40t trucks Finland | GLO | kilogram |  | technosphere | steel, chromium steel 18/8 | other
Activity | hardwood forestry, oak, sustainable forest management_CF = -1
location | DE
production amount | 1
reference product | wood chips, wet, measured as dry mass_CF = -1
type | process
unit | kilogram
worksheet name | None
source | Antonini, C., Treyer, K., Moioli, E., Bauer, C., Marco, M. Hydrogen from Wood Gasification with CCS - a Techno-Environmental Analysis of Production and Use as Transport Fuel (in Review). Sustain. Energy Fuels 2020
description | Ecoinvent dataset adjusted to correct the carbon balance.
special remark
comment
Exchanges
name | amount | database | location | unit | categories | type | reference product | tag
hardwood forestry, oak, sustainable forest management_CF = -1 | 1 | 40t trucks Finland | DE | kilogram |  | production | wood chips, wet, measured as dry mass_CF = -1 | other
market for gravel, crushed | 0.19039 | 40t trucks Finland | RoW | kilogram |  | technosphere | gravel, crushed | other
tree seedling production, in unheated greenhouse | 0.019675 | 40t trucks Finland | RER | unit |  | technosphere | tree seedling, for planting | other
Wood, hard, standing | 0.0016035 | biosphere3 | None | cubic meter | natural resource::biotic | biosphere |  | energy chain
Transformation, from forest, intensive | 0.01925 | biosphere3 | None | square meter | natural resource::land | biosphere |  | other
Occupation, forest, intensive | 2.6949 | biosphere3 | None | square meter-year | natural resource::land | biosphere |  | other
wood chipping, mobile chipper, at forest road | 4.07e-05 | 40t trucks Finland | RER | hour |  | technosphere | wood chipping, chipper, mobile, diesel, at forest road | energy chain
forwarding, forwarder | 5.28e-05 | 40t trucks Finland | RER | hour |  | technosphere | forwarding, forwarder | other
Carbon dioxide, to soil or biomass stock | 1.8113 | biosphere3 | None | kilogram | soil | biosphere |  | energy chain
Transformation, to traffic area, rail/road embankment | 0.00042497 | biosphere3 | None | square meter | natural resource::land | biosphere |  | other
Occupation, traffic area, rail/road embankment | 0.059496 | biosphere3 | None | square meter-year | natural resource::land | biosphere |  | other
skidding, skidder | 0.00010576 | 40t trucks Finland | RER | hour |  | technosphere | skidding, skidder | other
harvesting, forestry harvester | 4.22e-05 | 40t trucks Finland | RER | hour |  | technosphere | harvesting, forestry harvester | energy chain
market for diesel, burned in building machine | 0.024379 | 40t trucks Finland | GLO | megajoule |  | technosphere | diesel, burned in building machine | energy chain
Energy, gross calorific value, in biomass | 19.6 | biosphere3 | None | megajoule | natural resource::biotic | biosphere |  | energy chain
wood chipping, terrain chipper, diesel | 3.99e-06 | 40t trucks Finland | RER | hour |  | technosphere | wood chipping, forwarder with terrain chipper, in forest | other
Transformation, to forest, intensive | 0.01925 | biosphere3 | None | square meter | natural resource::land | biosphere |  | other
Transformation, from traffic area, rail/road embankment | 0.00042497 | biosphere3 | None | square meter | natural resource::land | biosphere |  | other
power sawing, without catalytic converter | 0.00060193 | 40t trucks Finland | RER | hour |  | technosphere | power sawing, without catalytic converter | other
Activity | Wheat grain cultivation, drying and storage {RER} ¦ wheat grain production Europe ¦ Alloc Rec, U
location | RER
production amount | 1
reference product | Wheat grain cultivation, drying and storage {RER} ¦ wheat grain production Europe ¦ Alloc Rec, U
type | process
unit | megajoule
worksheet name | None
source | Cozzolini, F. Life Cycle Assessment of Biofuels in EU/CH, 2018.
description | Residual vegetal oil for the production of biodiesel.
special remark
comment
Exchanges
name | amount | database | location | unit | categories | type | reference product | tag
market for natural gas, medium pressure, vehicle grade | 1.23e-05 | 40t trucks Finland | GLO | kilogram |  | technosphere | natural gas, medium pressure, vehicle grade | other
Wheat grain cultivation, drying and storage {RER} ¦ wheat grain production Europe ¦ Alloc Rec, U | 1 | 40t trucks Finland | RER | megajoule |  | production | Wheat grain cultivation, drying and storage {RER} ¦ wheat grain production Europe ¦ Alloc Rec, U | other
market group for diesel | 0.000891 | 40t trucks Finland | RER | kilogram |  | technosphere | diesel | energy chain
market for soil pH raising agent, as CaCO3 | 0.0026 | 40t trucks Finland | GLO | kilogram |  | technosphere | soil pH raising agent, as CaCO3 | other
market group for inorganic potassium fertiliser, as K2O | 0.0002 | 40t trucks Finland | RER | kilogram |  | technosphere | inorganic potassium fertiliser, as K2O | other
market for wheat seed, for sowing | 0.0004 | 40t trucks Finland | GLO | kilogram |  | technosphere | wheat seed, for sowing | other
Dinitrogen monoxide | 4.44e-05 | biosphere3 | None | kilogram | air | biosphere |  | direct - exhaust
market group for inorganic nitrogen fertiliser, as N | 0.0013 | 40t trucks Finland | RER | kilogram |  | technosphere | inorganic nitrogen fertiliser, as N | other
market group for inorganic phosphorus fertiliser, as P2O5 | 0.0003 | 40t trucks Finland | RER | kilogram |  | technosphere | inorganic phosphorus fertiliser, as P2O5 | other
Energy, gross calorific value, in biomass | 1 | biosphere3 | None | megajoule | natural resource::biotic | biosphere |  | energy chain
market for pesticide, unspecified | 0.0001 | 40t trucks Finland | GLO | kilogram |  | technosphere | pesticide, unspecified | other
market group for electricity, medium voltage | 0.00010802 | 40t trucks Finland | ENTSO-E | kilowatt hour |  | technosphere | electricity, medium voltage | energy chain
Activity | Hydrogen, gaseous, 25 bar, from heatpipe reformer gasification of woody biomass with CCS, at gasification plant
location | RER
production amount | 1
reference product | Hydrogen, gaseous, 25 bar
type | process
unit | kilogram
worksheet name | None
source | Antonini, C., Treyer, K., Moioli, E., Bauer, C., Marco, M. Hydrogen from Wood Gasification with CCS - a Techno-Environmental Analysis of Production and Use as Transport Fuel (in Review). Sustain. Energy Fuels 2020
description
special remark
comment
Exchanges
name | amount | database | location | unit | categories | type | reference product | tag
Hydrogen, gaseous, 25 bar, from heatpipe reformer gasification of woody biomass with CCS, at gasification plant | 1 | 40t trucks Finland | RER | kilogram |  | production | Hydrogen, gaseous, 25 bar | other
CO2 storage/at H2 production plant, pre, pipeline 200km, storage 1000m | 10.6899 | 40t trucks Finland | RER | kilogram |  | technosphere | CO2 storage/at H2 production plant, pre, pipeline 200km, storage 1000m | energy chain
market for water, deionised | 15.7779 | 40t trucks Finland | Europe without Switzerland | kilogram |  | technosphere | water, deionised | other
treatment of wastewater, average, capacity 1E9l/year | 0.007398 | 40t trucks Finland | Europe without Switzerland | cubic meter |  | technosphere | wastewater, average | other
treatment of wood ash mixture, pure, municipal incineration | 2.86e-07 | 40t trucks Finland | Europe without Switzerland | kilogram |  | technosphere | wood ash mixture, pure | other
synthetic gas factory construction | 5.35e-10 | 40t trucks Finland | CH | unit |  | technosphere | synthetic gas factory | energy chain
market for wood chips, wet, measured as dry mass, CF = -1 | 10.2846 | 40t trucks Finland | Europe without Switzerland | kilogram |  | technosphere | wood chips, wet, measured as dry mass, CF = -1 | other
Carbon dioxide, from soil or biomass stock | 7.9364 | biosphere3 | None | kilogram | air | biosphere |  | energy chain
market for liquid storage tank, chemicals, organics | 2.55e-09 | 40t trucks Finland | GLO | unit |  | technosphere | liquid storage tank, chemicals, organics | other
Activity | ATR NG, 25 bar
location | RER
production amount | 1
reference product | Hydrogen, gaseous, 25 bar
type | process
unit | megajoule
worksheet name | None
source | Antonini et al. 2020, Hydrogen production from natural gas and biomethane with carbon capture and storage ï¿½ A techno-environmental analysis, doi: 10.1039/D0SE00222D
description
special remark
comment
Exchanges
name | amount | database | location | unit | categories | type | reference product | tag
market for silica sand | 9.66e-08 | 40t trucks Finland | GLO | kilogram |  | technosphere | silica sand | other
ATR NG, 25 bar | 1 | 40t trucks Finland | RER | megajoule |  | production | Hydrogen, gaseous, 25 bar | other
market for copper oxide | 3.02e-06 | 40t trucks Finland | GLO | kilogram |  | technosphere | copper oxide | energy storage
market for nickel, class 1 | 1.69e-06 | 40t trucks Finland | GLO | kilogram |  | technosphere | nickel, class 1 | other
market group for natural gas, high pressure | 0.032671 | 40t trucks Finland | Europe without Switzerland | cubic meter |  | technosphere | natural gas, high pressure | other
market for water, deionised | 0.062825 | 40t trucks Finland | Europe without Switzerland | kilogram |  | technosphere | water, deionised | other
market for zinc oxide | 3.1e-06 | 40t trucks Finland | GLO | kilogram |  | technosphere | zinc oxide | other
market for aluminium oxide, metallurgical | 4.44e-06 | 40t trucks Finland | IAI Area, EU27 & EFTA | kilogram |  | technosphere | aluminium oxide, metallurgical | other
Water, cooling, unspecified natural origin | 0.0031701 | biosphere3 | None | cubic meter | natural resource::in water | biosphere |  | other
Carbon dioxide, fossil | 0.07489 | biosphere3 | None | kilogram | air | biosphere |  | direct - exhaust
market for molybdenum trioxide | 1.39e-07 | 40t trucks Finland | GLO | kilogram |  | technosphere | molybdenum trioxide | other
market for portafer | 2.6e-06 | 40t trucks Finland | GLO | kilogram |  | technosphere | portafer | other
market for magnesium oxide | 2.33e-07 | 40t trucks Finland | GLO | kilogram |  | technosphere | magnesium oxide | other
market for quicklime, milled, packed | 4e-07 | 40t trucks Finland | RER | kilogram |  | technosphere | quicklime, milled, packed | other
chemical factory construction, organics | 4.46e-12 | 40t trucks Finland | RER | unit |  | technosphere | chemical factory, organics | other
market for zeolite, powder | 7.36e-06 | 40t trucks Finland | GLO | kilogram |  | technosphere | zeolite, powder | other
market for liquid storage tank, chemicals, organics | 2.12e-11 | 40t trucks Finland | GLO | unit |  | technosphere | liquid storage tank, chemicals, organics | other
Nitrogen oxides | 2.5e-05 | biosphere3 | None | kilogram | air | biosphere |  | direct - exhaust
market for chromium oxide, flakes | 3e-07 | 40t trucks Finland | GLO | kilogram |  | technosphere | chromium oxide, flakes | other
Activity | electricity production, at power plant/natural gas, post, pipeline 200km, storage 1000m
location | RER
production amount | 1
reference product | electricity, high voltage
type | process
unit | kilowatt hour
worksheet name | None
source | Volkart et al., 2013, Life cycle assessment of carbon capture and storage in power generation and industry in Europe, doi: 10.1016/j.ijggc.2013.03.003
description
special remark
comment
Exchanges
name | amount | database | location | unit | categories | type | reference product | tag
electricity production, at power plant/natural gas, post, pipeline 200km, storage 1000m | 1 | 40t trucks Finland | RER | kilowatt hour |  | production | electricity, high voltage | other
Dinitrogen monoxide | 0.017986 | biosphere3 | None | kilogram | air::urban air close to ground | biosphere |  | direct - exhaust
Carbon monoxide, fossil | 0.001288 | biosphere3 | None | kilogram | air::urban air close to ground | biosphere |  | direct - exhaust
Methane, fossil | 0.0028665 | biosphere3 | None | kilogram | air::urban air close to ground | biosphere |  | direct - exhaust
Dinitrogen monoxide | 9.52e-05 | biosphere3 | None | kilogram | air | biosphere |  | direct - exhaust
Carbon dioxide, fossil | 0.58436 | biosphere3 | None | kilogram | air::urban air close to ground | biosphere |  | direct - exhaust
Carbon dioxide, from soil or biomass stock | 0.00013644 | biosphere3 | None | kilogram | air::non-urban air or from high stacks | biosphere |  | energy chain
Carbon dioxide, to soil or biomass stock | -0.0018667 | biosphere3 | None | kilogram | soil | biosphere |  | energy chain
Carbon monoxide, fossil | 0.0014675 | biosphere3 | None | kilogram | air | biosphere |  | direct - exhaust
Methane, fossil | 0.0027493 | biosphere3 | None | kilogram | air | biosphere |  | direct - exhaust
Carbon dioxide, fossil | 0.02239 | biosphere3 | None | kilogram | air | biosphere |  | direct - exhaust
Methane, chlorodifluoro-, HCFC-22 | 0.00050678 | biosphere3 | None | kilogram | air::non-urban air or from high stacks | biosphere |  | other
Methane, bromochlorodifluoro-, Halon 1211 | 0.00014604 | biosphere3 | None | kilogram | air::non-urban air or from high stacks | biosphere |  | other
Carbon dioxide, fossil | 0.14706 | biosphere3 | None | kilogram | air::non-urban air or from high stacks | biosphere |  | direct - exhaust
Sulfur hexafluoride | 0.00011545 | biosphere3 | None | kilogram | air | biosphere |  | other
Carbon monoxide, non-fossil | 0.00012625 | biosphere3 | None | kilogram | air::non-urban air or from high stacks | biosphere |  | direct - exhaust
Carbon dioxide, from soil or biomass stock | 0.0018812 | biosphere3 | None | kilogram | air | biosphere |  | energy chain
Dinitrogen monoxide | 0.00050552 | biosphere3 | None | kilogram | air::non-urban air or from high stacks | biosphere |  | direct - exhaust
Methane, non-fossil | 0.00078578 | biosphere3 | None | kilogram | air::non-urban air or from high stacks | biosphere |  | energy chain
Carbon monoxide, fossil | 0.0013397 | biosphere3 | None | kilogram | air::non-urban air or from high stacks | biosphere |  | direct - exhaust
Methane, fossil | 0.21599 | biosphere3 | None | kilogram | air::non-urban air or from high stacks | biosphere |  | direct - exhaust
Activity | Oil Palm Tree Cultivation {RER} ¦ Fresh Fruit Bunches (FFBs) production ¦ Alloc Rec, U
location | RER
production amount | 1
reference product | Oil Palm Tree Cultivation {RER} ¦ Fresh Fruit Bunches (FFBs) production ¦ Alloc Rec, U
type | process
unit | megajoule
worksheet name | None
source | Cozzolini, F. Life Cycle Assessment of Biofuels in EU/CH, 2018.
description | Internal document to PSI. Inventories on first, second and third generation biofuels production. Has NOT been peer-reviewed.
special remark
comment
Exchanges
name | amount | database | location | unit | categories | type | reference product | tag
Oil Palm Tree Cultivation {RER} ¦ Fresh Fruit Bunches (FFBs) production ¦ Alloc Rec, U | 1 | 40t trucks Finland | RER | megajoule |  | production | Oil Palm Tree Cultivation {RER} ¦ Fresh Fruit Bunches (FFBs) production ¦ Alloc Rec, U | other
market group for diesel | 0.0001246 | 40t trucks Finland | RER | kilogram |  | technosphere | diesel | energy chain
market group for inorganic potassium fertiliser, as K2O | 0.00058 | 40t trucks Finland | RER | kilogram |  | technosphere | inorganic potassium fertiliser, as K2O | other
Dinitrogen monoxide | 2.98e-05 | biosphere3 | None | kilogram | air | biosphere |  | direct - exhaust
market group for inorganic nitrogen fertiliser, as N | 0.00032 | 40t trucks Finland | RER | kilogram |  | technosphere | inorganic nitrogen fertiliser, as N | other
market for compost | 0.0142 | 40t trucks Finland | GLO | kilogram |  | technosphere | compost | other
market group for inorganic phosphorus fertiliser, as P2O5 | 0.0001 | 40t trucks Finland | RER | kilogram |  | technosphere | inorganic phosphorus fertiliser, as P2O5 | other
Energy, gross calorific value, in biomass | 1 | biosphere3 | None | megajoule | natural resource::biotic | biosphere |  | energy chain
market for pesticide, unspecified | 5e-05 | 40t trucks Finland | GLO | kilogram |  | technosphere | pesticide, unspecified | other
Activity | Spinning dope
location | RER
production amount | 1
reference product | Spinning dope
type | process
unit | kilogram
worksheet name | None
source | Benitez A, Wulf C, de Palmenaer A, Lengersdorf M, RÃ¶ding T, Grube T, et al. Ecological assessment of fuel cell electric vehicles with special focus on type IV carbon fiber hydrogen tank. J Clean Prod 2021, 278:123277. https://doi.org/10.1016/j.jclepro.2020.123277.
description
special remark
comment
Exchanges
name | amount | database | location | unit | categories | type | reference product | tag
Spinning dope | 1 | 40t trucks Finland | RER | kilogram |  | production | Spinning dope | other
Polyacrylonitrile production (PAN) by polymerisation | 0.2632 | 40t trucks Finland | RER | kilogram |  | technosphere | Polyacrylonitrile | other
market for methyl acrylate | 0.01053 | 40t trucks Finland | GLO | kilogram |  | technosphere | methyl acrylate | other
Dimethyl sulfoxide production (DMSO) | 0.0027881 | 40t trucks Finland | RER | kilogram |  | technosphere | Dimethyl sulfoxide | other
air separation, cryogenic | 0.0041394 | 40t trucks Finland | RER | kilogram |  | technosphere | nitrogen, liquid | other
market for compressed air, 1000 kPa gauge | 0.0016078 | 40t trucks Finland | RER | cubic meter |  | technosphere | compressed air, 1000 kPa gauge | other
market for ethylene glycol | 1.68e-07 | 40t trucks Finland | GLO | kilogram |  | technosphere | ethylene glycol | other
market for steam, in chemical industry | 0.30056 | 40t trucks Finland | RER | kilogram |  | technosphere | steam, in chemical industry | other
Activity | PEM Fuel Cell
location | GLO
production amount | 1
reference product | PEM Fuel Cell
type | process
unit | kilowatt
worksheet name | None
source | Simons, A. and Bauer, C. (2015). A life-cycle perspective on automotive fuel cells, Applied Energy, doi:10.1016/j.apenergy.2015.02.049
description
special remark
comment
Exchanges
name | amount | database | location | unit | categories | type | reference product | tag
PEM Fuel Cell | 1 | 40t trucks Finland | GLO | kilowatt |  | production | PEM Fuel Cell | energy chain
Ancillary BoP | 0.3725 | 40t trucks Finland | GLO | kilogram |  | technosphere | Ancillary BoP | energy storage
Stack | 1.125 | 40t trucks Finland | GLO | kilowatt |  | technosphere | Stack | energy storage
Essential BoP | 0.5997 | 40t trucks Finland | GLO | kilogram |  | technosphere | Essential BoP | energy storage
Activity | Positive electrode paste, NMC-622
location | GLO
production amount | 1
reference product | Positive electrode paste
type | process
unit | kilogram
worksheet name | None
source | Tobias S. Schmidt, Martin Beuse, Xiaojin Zhang, Bjarne Steffen, Simon F. Schneider, Alejandro Pena-Bello, Christian Bauer, and David Parra, Additional Emissions and Cost from Storing Electricity in Stationary Battery Systems, Environmental Science & Technology 2019 53 (7), 3379-3390, doi: 10.1021/acs.est.8b05313
description
special remark
comment
Exchanges
name | amount | database | location | unit | categories | type | reference product | tag
Positive electrode paste, NMC-622 | 1 | 40t trucks Finland | GLO | kilogram |  | production | Positive electrode paste | energy storage
market for carbon black | 0.02 | 40t trucks Finland | GLO | kilogram |  | technosphere | carbon black | energy storage
Positive active material, NMC-622 | 0.94 | 40t trucks Finland | GLO | kilogram |  | technosphere | Positive active material | energy storage
market for polyvinylfluoride | 0.04 | 40t trucks Finland | GLO | kilogram |  | technosphere | polyvinylfluoride | other
market for chemical factory, organics | 4e-10 | 40t trucks Finland | GLO | unit |  | technosphere | chemical factory, organics | other
market for N-methyl-2-pyrrolidone | 0.41 | 40t trucks Finland | GLO | kilogram |  | technosphere | N-methyl-2-pyrrolidone | other
Activity | Methane, synthetic, gaseous, 5 bar, from electrochemical methanation, at fuelling station
location | RER
production amount | 1
reference product | methane, high pressure
type | process
unit | kilogram
worksheet name | None
source | Zhang, X., Witte, J., Schildhauer, T., Bauer, C. Life Cycle Assessment of Power-to-Gas with Biogas as the Carbon Source. Sustain. Energy Fuels 2020, 4 (3), 1427ï¿½1436. https://doi.org/10.1039/c9se00986h
description | Production of synthetic methane from hydrogen and biogenic carbon.
special remark
comment
Exchanges
name | amount | database | location | unit | categories | type | reference product | tag
Methane, synthetic, gaseous, 5 bar, from electrochemical methanation, at fuelling station | 1 | 40t trucks Finland | RER | kilogram |  | production | methane, high pressure | other
pipeline construction, natural gas, high pressure distribution network | 2.34e-08 | 40t trucks Finland | RoW | kilometer |  | technosphere | pipeline, natural gas, high pressure distribution network | other
Methane production, synthetic, from electrochemical methanation | 1.02 | 40t trucks Finland | RER | kilogram |  | technosphere | Methane, synthetic | energy chain
market for natural gas service station | 8.48e-08 | 40t trucks Finland | GLO | unit |  | technosphere | natural gas service station | other
market for heat, central or small-scale, biomethane | 0.041394 | 40t trucks Finland | RoW | megajoule |  | technosphere | heat, central or small-scale, biomethane | other
Hydrogen sulfide | 4.4e-09 | biosphere3 | None | kilogram | air | biosphere |  | energy chain
Methane, non-fossil | 0.00030042 | biosphere3 | None | kilogram | air | biosphere |  | energy chain
Carbon dioxide, non-fossil | 1.39e-05 | biosphere3 | None | kilogram | air | biosphere |  | direct - exhaust
Nitrogen | 1.2e-06 | biosphere3 | None | kilogram | air | biosphere |  | other
Activity | Diesel production, synthetic, Fischer Tropsch process, economic allocation
location | RER
production amount | 1
reference product | Diesel, synthetic
type | process
unit | kilogram
worksheet name | None
source | Van Der Giesen, C., Kleijn, R., Kramer, G. J. Energy and Climate Impacts of Producing Synthetic Hydrocarbon Fuels from CO2. Environ. Sci. Technol. 2014, 48 (12), 7111ï¿½7121. https://doi.org/10.1021/es500191g.
description | Adapted from van der Giesen et al. 2014. LHV: 43.3 MJ/kg, Formula: C13H18, Density: 7551 kg/m3. Economic allocation between 3 other co-products. Allocation key for this co-product: 16%. Post corrected to preserve carbon balance.
special remark
comment
Exchanges
name | amount | database | location | unit | categories | type | reference product | tag
Diesel production, synthetic, Fischer Tropsch process, economic allocation | 1 | 40t trucks Finland | RER | kilogram |  | production | Diesel, synthetic | energy chain
Water | 0.0010755 | biosphere3 | None | cubic meter | water | biosphere |  | other
Carbon dioxide, to soil or biomass stock | 1.82 | biosphere3 | None | kilogram | soil | biosphere |  | energy chain
Heat, waste | 3.6416 | biosphere3 | None | megajoule | air | biosphere |  | other
Gas-to-liquid plant construction | 6.7e-12 | 40t trucks Finland | GLO | unit |  | technosphere | Gas-to-liquid plant | other
Syngas, RWGS, Production | 0.98 | 40t trucks Finland | RER | kilogram |  | technosphere | Syngas, RWGS, Production | energy chain
Activity | Electrical equipment
location | RER
production amount | 1
reference product | Electrical equipment
type | process
unit | unit
worksheet name | None
source | https://doi.org/10.3390/su10041148
description | Electrical equipment, protective relays, fuses, per km.
special remark
comment
Exchanges
name | amount | database | location | unit | categories | type | reference product | tag
Electrical equipment | 1 | 40t trucks Finland | RER | unit |  | production | Electrical equipment | other
market for steel, low-alloyed | 57 | 40t trucks Finland | GLO | kilogram |  | technosphere | steel, low-alloyed | other
metal working, average for steel product manufacturing | 57 | 40t trucks Finland | RER | kilogram |  | technosphere | metal working, average for steel product manufacturing | other
Activity | Ancillary BoP
location | GLO
production amount | 1
reference product | Ancillary BoP
type | process
unit | kilogram
worksheet name | None
source | Miotti, M., Hofer, J. & Bauer, C. Integrated environmental and economic assessment of current and future fuel cell vehicles. Int J Life Cycle Assess 22, 94ï¿½110 (2017). https://doi.org/10.1007/s11367-015-0986-4
description
special remark
comment
Exchanges
name | amount | database | location | unit | categories | type | reference product | tag
Ancillary BoP | 1 | 40t trucks Finland | GLO | kilogram |  | production | Ancillary BoP | energy storage
electronics production, for control units | 0.1 | 40t trucks Finland | RoW | kilogram |  | technosphere | electronics, for control units | energy storage
market for transformer, high voltage use | 0.9 | 40t trucks Finland | GLO | kilogram |  | technosphere | transformer, high voltage use | other
Activity | Inner frame
location | GLO
production amount | 1
reference product | Inner frame
type | process
unit | kilogram
worksheet name | None
source | Tobias S. Schmidt, Martin Beuse, Xiaojin Zhang, Bjarne Steffen, Simon F. Schneider, Alejandro Pena-Bello, Christian Bauer, and David Parra, Additional Emissions and Cost from Storing Electricity in Stationary Battery Systems, Environmental Science & Technology 2019 53 (7), 3379-3390, doi: 10.1021/acs.est.8b05317
description
special remark
comment
Exchanges
name | amount | database | location | unit | categories | type | reference product | tag
Inner frame | 1 | 40t trucks Finland | GLO | kilogram |  | production | Inner frame | energy storage
market for aluminium casting facility | 1e-10 | 40t trucks Finland | GLO | unit |  | technosphere | aluminium casting facility | other
market for plastic processing factory | 2.6e-10 | 40t trucks Finland | GLO | unit |  | technosphere | plastic processing factory | other
market for injection moulding | 0.35 | 40t trucks Finland | GLO | kilogram |  | technosphere | injection moulding | energy storage
market for nylon 6-6, glass-filled | 0.35 | 40t trucks Finland | RoW | kilogram |  | technosphere | nylon 6-6, glass-filled | energy storage
market for sheet rolling, aluminium | 0.65 | 40t trucks Finland | GLO | kilogram |  | technosphere | sheet rolling, aluminium | other
market for anodising, aluminium sheet | 0.03 | 40t trucks Finland | GLO | square meter |  | technosphere | anodising, aluminium sheet | other
aluminium ingot, primary, to aluminium, wrought alloy market | 1 | 40t trucks Finland | GLO | kilogram |  | technosphere | aluminium, wrought alloy | other
Activity | CO2 storage/at H2 production plant, pre, pipeline 200km, storage 1000m
location | RER
production amount | 1
reference product | CO2 storage/at H2 production plant, pre, pipeline 200km, storage 1000m
type | process
unit | kilogram
worksheet name | None
source | Volkart et al., 2013, Life cycle assessment of carbon capture and storage in power generation and industry in Europe, doi: 10.1016/j.ijggc.2013.03.003
description
special remark
comment
Exchanges
name | amount | database | location | unit | categories | type | reference product | tag
CO2 storage/at H2 production plant, pre, pipeline 200km, storage 1000m | 1 | 40t trucks Finland | RER | kilogram |  | production | CO2 storage/at H2 production plant, pre, pipeline 200km, storage 1000m | energy chain
transport, pipeline, supercritical CO2, 200km w/o recompression | 0.00152 | 40t trucks Finland | RER | ton kilometer |  | technosphere | transport, pipeline, supercritical CO2, 200km w/o recompression | energy chain
drilling, deep borehole/m | 1.69e-08 | 40t trucks Finland | RER | meter |  | technosphere | drilling, deep borehole/m | energy chain
market for gas turbine, 10MW electrical | 2.54e-11 | 40t trucks Finland | GLO | unit |  | technosphere | gas turbine, 10MW electrical | other
Activity | Coating and curing, general manufacturing
location | GLO
production amount | 1
reference product | Coating and curing, general manufacturing
type | process
unit | square meter
worksheet name | None
source | Miotti, M., Hofer, J. & Bauer, C. Integrated environmental and economic assessment of current and future fuel cell vehicles. Int J Life Cycle Assess 22, 94ï¿½110 (2017). https://doi.org/10.1007/s11367-015-0986-4
description
special remark
comment
Exchanges
name | amount | database | location | unit | categories | type | reference product | tag
heat production, natural gas, at industrial furnace low-NOx >100kW | 34.4 | 40t trucks Finland | RoW | megajoule |  | technosphere | heat, district or industrial, natural gas | other
Coating and curing, general manufacturing | 1 | 40t trucks Finland | GLO | square meter |  | production | Coating and curing, general manufacturing | energy storage
lubricating oil production | 0.0172 | 40t trucks Finland | RoW | kilogram |  | technosphere | lubricating oil | other
market for water, decarbonised | 6.54e-06 | 40t trucks Finland | RoW | kilogram |  | technosphere | water, decarbonised | other
treatment of hazardous waste, hazardous waste incineration | 0.031 | 40t trucks Finland | RoW | kilogram |  | technosphere | hazardous waste, for incineration | other
NMVOC, non-methane volatile organic compounds, unspecified origin | 0.000482 | biosphere3 | None | kilogram | air | biosphere |  | direct - exhaust
Heat, waste | 4.68 | biosphere3 | None | megajoule | air | biosphere |  | other
market group for electricity, medium voltage | 1.3 | 40t trucks Finland | GLO | kilowatt hour |  | technosphere | electricity, medium voltage | energy chain
metal coating facility construction | 3.33e-07 | 40t trucks Finland | RoW | unit |  | technosphere | metal coating facility | other
Activity | Positive current collector Al
location | GLO
production amount | 1
reference product | Positive current collector Al
type | process
unit | kilogram
worksheet name | None
source | Tobias S. Schmidt, Martin Beuse, Xiaojin Zhang, Bjarne Steffen, Simon F. Schneider, Alejandro Pena-Bello, Christian Bauer, and David Parra, Additional Emissions and Cost from Storing Electricity in Stationary Battery Systems, Environmental Science & Technology 2019 53 (7), 3379-3390, doi: 10.1021/acs.est.8b05313
description
special remark
comment
Exchanges
name | amount | database | location | unit | categories | type | reference product | tag
Positive current collector Al | 1 | 40t trucks Finland | GLO | kilogram |  | production | Positive current collector Al | energy storage
market for aluminium casting facility | 1.5e-10 | 40t trucks Finland | GLO | unit |  | technosphere | aluminium casting facility | other
market for sheet rolling, aluminium | 1 | 40t trucks Finland | GLO | kilogram |  | technosphere | sheet rolling, aluminium | other
aluminium ingot, primary, to aluminium, wrought alloy market | 1 | 40t trucks Finland | GLO | kilogram |  | technosphere | aluminium, wrought alloy | other
Activity | Battery tray
location | GLO
production amount | 1
reference product | Battery tray
type | process
unit | kilogram
worksheet name | None
source | Tobias S. Schmidt, Martin Beuse, Xiaojin Zhang, Bjarne Steffen, Simon F. Schneider, Alejandro Pena-Bello, Christian Bauer, and David Parra, Additional Emissions and Cost from Storing Electricity in Stationary Battery Systems, Environmental Science & Technology 2019 53 (7), 3379-3390, doi: 10.1021/acs.est.8b05317
description
special remark
comment
Exchanges
name | amount | database | location | unit | categories | type | reference product | tag
Battery tray | 1 | 40t trucks Finland | GLO | kilogram |  | production | Battery tray | energy storage
market for transport, freight train | 0.2 | 40t trucks Finland | Europe without Switzerland | ton kilometer |  | technosphere | transport, freight train | other
Tray seal | 0.00041 | 40t trucks Finland | GLO | kilogram |  | technosphere | Tray seal | energy storage
Tray with fasteners | 0.79 | 40t trucks Finland | GLO | kilogram |  | technosphere | Tray with fasteners | energy storage
Tray lid | 0.21 | 40t trucks Finland | GLO | kilogram |  | technosphere | Tray lid | energy storage
market for transport, freight, lorry >32 metric ton, EURO6 | 0.1 | 40t trucks Finland | RER | ton kilometer |  | technosphere | transport, freight, lorry >32 metric ton, EURO6 | other
Activity | End plate
location | GLO
production amount | 1
reference product | End plate
type | process
unit | kilowatt
worksheet name | None
source | Miotti, M., Hofer, J. & Bauer, C. Integrated environmental and economic assessment of current and future fuel cell vehicles. Int J Life Cycle Assess 22, 94ï¿½110 (2017). https://doi.org/10.1007/s11367-015-0986-4
description
special remark
comment
Exchanges
name | amount | database | location | unit | categories | type | reference product | tag
End plate | 1 | 40t trucks Finland | GLO | kilowatt |  | production | End plate | energy storage
metal working, average for aluminium product manufacturing | 0.039529 | 40t trucks Finland | RoW | kilogram |  | technosphere | metal working, average for aluminium product manufacturing | other
aluminium ingot, primary, to aluminium, wrought alloy market | 0.039529 | 40t trucks Finland | GLO | kilogram |  | technosphere | aluminium, wrought alloy | other
Activity | Hydrogen, gaseous, 700 bar, from gasification of woody biomass in entrained flow gasifier, with CCS, at fuelling station
location | CH
production amount | 1
reference product | Hydrogen, gaseous, 700 bar
type | process
unit | kilogram
worksheet name | None
source | Antonini, C., Treyer, K., Moioli, E., Bauer, C., Marco, M. Hydrogen from Wood Gasification with CCS - a Techno-Environmental Analysis of Production and Use as Transport Fuel (in Review). Sustain. Energy Fuels 2020
description | Hydrogen compressed from 25 bar to 700 bar. Electricity for compression: 3.2 kWh/kg H2 @ 700 bar, according to U.S. Department of Energy 2009 (https://www.hydrogen.energy.gov/pdfs/9013_energy_requirements_for_hydrogen_gas_compression.pdf). Includes 250 km of high-pressure truck transport to fuelling station. Includes 2% loss from the H2 plant to the vehicle tank.
special remark
comment
Exchanges
name | amount | database | location | unit | categories | type | reference product | tag
Hydrogen, gaseous, 700 bar, from gasification of woody biomass in entrained flow gasifier, with CCS, at fuelling station | 1 | 40t trucks Finland | CH | kilogram |  | production | Hydrogen, gaseous, 700 bar | other
Hydrogen refuelling station | 1.69e-07 | 40t trucks Finland | GLO | unit |  | technosphere | Hydrogen refuelling station | other
Hydrogen, gaseous, 25 bar, from gasification of woody biomass in entrained flow gasifier, with CCS, at gasification plant | 1.02 | 40t trucks Finland | CH | kilogram |  | technosphere | Hydrogen, gaseous, 25 bar | other
transport, freight, lorry 7.5-16 metric ton, EURO6 | 0.25 | 40t trucks Finland | RER | ton kilometer |  | technosphere | transport, freight, lorry 7.5-16 metric ton, EURO6 | other
Activity | Ethanol from wheat grains
location | RER
production amount | 1
reference product | Ethanol from wheat grains
type | process
unit | kilogram
worksheet name | None
source | Cozzolini, F. Life Cycle Assessment of Biofuels in EU/CH, 2018.
description | Production of ethanol from maize starch. The burden associated with the supply of maize starch (e.g., direct and indirect land use change, fertlizers, electricity, etc.) is fully accounted for, as it is not a residual material. The transport and conditioning of the biomass residues is also accounted for.
special remark | This dataset has not been peer reviewed. Therefore, results using this datasets should be considered with caution.
comment
Exchanges
name | amount | database | location | unit | categories | type | reference product | tag
Wheat grain cultivation, drying and storage {RER} ¦ wheat grain production Europe ¦ Alloc Rec, U | 29.2388 | 40t trucks Finland | RER | megajoule |  | technosphere | Wheat grain cultivation, drying and storage {RER} ¦ wheat grain production Europe ¦ Alloc Rec, U | other
Ethanol from wheat grains | 1 | 40t trucks Finland | RER | kilogram |  | production | Ethanol from wheat grains | other
market for sulfuric acid | 0.0062926 | 40t trucks Finland | RER | kilogram |  | technosphere | sulfuric acid | other
market for transport, freight train | 0.38056 | 40t trucks Finland | Europe without Switzerland | ton kilometer |  | technosphere | transport, freight train | other
market for heat, from steam, in chemical industry | 5.8799 | 40t trucks Finland | RER | megajoule |  | technosphere | heat, from steam, in chemical industry | other
Carbon dioxide, to soil or biomass stock | 1.91 | biosphere3 | None | kilogram | soil | biosphere |  | energy chain
market for sodium hydroxide, without water, in 50% solution state | 0.0078658 | 40t trucks Finland | GLO | kilogram |  | technosphere | sodium hydroxide, without water, in 50% solution state | other
market for ammonia, anhydrous, liquid | 0.0031463 | 40t trucks Finland | RER | kilogram |  | technosphere | ammonia, anhydrous, liquid | other
market for transport, freight, inland waterways, barge | 0.15276 | 40t trucks Finland | RER | ton kilometer |  | technosphere | transport, freight, inland waterways, barge | other
market for transport, freight, lorry >32 metric ton, EURO6 | 0.32964 | 40t trucks Finland | RER | ton kilometer |  | technosphere | transport, freight, lorry >32 metric ton, EURO6 | other
Carbon dioxide, from soil or biomass stock | 0.4288 | biosphere3 | None | kilogram | air | biosphere |  | energy chain
market for transport, freight, sea, tanker for petroleum | 1.1176 | 40t trucks Finland | GLO | ton kilometer |  | technosphere | transport, freight, sea, tanker for petroleum | other
market group for electricity, medium voltage | 0.03159 | 40t trucks Finland | ENTSO-E | kilowatt hour |  | technosphere | electricity, medium voltage | energy chain
Activity | Battery cell, NMC-111
location | GLO
production amount | 1
reference product | Battery cell
type | process
unit | kilogram
worksheet name | None
source | Tobias S. Schmidt, Martin Beuse, Xiaojin Zhang, Bjarne Steffen, Simon F. Schneider, Alejandro Pena-Bello, Christian Bauer, and David Parra, Additional Emissions and Cost from Storing Electricity in Stationary Battery Systems, Environmental Science & Technology 2019 53 (7), 3379-3390, doi: 10.1021/acs.est.8b05317
description
special remark
comment
Exchanges
name | amount | database | location | unit | categories | type | reference product | tag
Battery cell, NMC-111 | 1 | 40t trucks Finland | GLO | kilogram |  | production | Battery cell | energy storage
market for water, decarbonised | 380 | 40t trucks Finland | RoW | kilogram |  | technosphere | water, decarbonised | other
Electrolyte | 0.16 | 40t trucks Finland | GLO | kilogram |  | technosphere | Electrolyte | energy storage
Heat, waste | 100 | biosphere3 | None | megajoule | air | biosphere |  | other
Anode | 0.39 | 40t trucks Finland | GLO | kilogram |  | technosphere | Anode | energy storage
market for heat, district or industrial, natural gas | 14.4 | 40t trucks Finland | RoW | megajoule |  | technosphere | heat, district or industrial, natural gas | other
market for precious metal refinery | 1.9e-08 | 40t trucks Finland | GLO | unit |  | technosphere | precious metal refinery | other
Separator | 0.022 | 40t trucks Finland | GLO | kilogram |  | technosphere | Separator | energy storage
Cell container | 0.0067 | 40t trucks Finland | GLO | kilogram |  | technosphere | Cell container | energy storage
Cathode | 0.43 | 40t trucks Finland | GLO | kilogram |  | technosphere | Cathode | energy storage
Activity | electricity production, at BIGCC power plant 450MW, pre, pipeline 200km, storage 1000m
location | RER
production amount | 1
reference product | electricity, high voltage
type | process
unit | kilowatt hour
worksheet name | None
source | Volkart et al., 2013, doi: 10.1016/j.ijggc.2013.03.003
description | Electricity produced from an integrated biomass gasification combined cycle power plant, with carbon capture and storage.
special remark
comment
Exchanges
name | amount | database | location | unit | categories | type | reference product | tag
Calcium, ion | 0.0025679 | biosphere3 | None | kilogram | water::ground-::long-term | biosphere |  | other
Energy, kinetic (in wind), converted | 0.23254 | biosphere3 | None | megajoule | natural resource::in air | biosphere |  | other
Carbon-14 | 0.0030531 | biosphere3 | None | kilo Becquerel | air::non-urban air or from high stacks | biosphere |  | other
Heat, waste | 0.021793 | biosphere3 | None | megajoule | air::urban air close to ground | biosphere |  | other
electricity production, at BIGCC power plant 450MW, pre, pipeline 200km, storage 1000m | 1 | 40t trucks Finland | RER | kilowatt hour |  | production | electricity, high voltage | other
Occupation, annual crop, non-irrigated, intensive | 0.00064034 | biosphere3 | None | square meter-year | natural resource::land | biosphere |  | other
Radon-222 | 45.1463 | biosphere3 | None | kilo Becquerel | air::low population density, long-term | biosphere |  | other
Wood, hard, standing | 0.0014791 | biosphere3 | None | cubic meter | natural resource::biotic | biosphere |  | energy chain
Iron, in ground | 0.0019561 | biosphere3 | None | kilogram | natural resource::in ground | biosphere |  | other
Sodium chloride, in ground | 0.0014786 | biosphere3 | None | kilogram | natural resource::in ground | biosphere |  | other
Occupation, forest, intensive | 0.0082838 | biosphere3 | None | square meter-year | natural resource::land | biosphere |  | other
Water | 1.7697 | biosphere3 | None | cubic meter | water | biosphere |  | other
Gravel, in ground | 0.15709 | biosphere3 | None | kilogram | natural resource::in ground | biosphere |  | other
Xenon-135 | 0.011464 | biosphere3 | None | kilo Becquerel | air::non-urban air or from high stacks | biosphere |  | other
Gas, natural, in ground | 0.026128 | biosphere3 | None | cubic meter | natural resource::in ground | biosphere |  | other
Energy, potential (in hydropower reservoir), converted | 0.24754 | biosphere3 | None | megajoule | natural resource::in water | biosphere |  | other
Occupation, annual crop | 0.00060825 | biosphere3 | None | square meter-year | natural resource::land | biosphere |  | other
Calcium | 7.02e-06 | biosphere3 | None | kilogram | soil::agricultural | biosphere |  | other
Carbon dioxide, fossil | 0.013691 | biosphere3 | None | kilogram | air::urban air close to ground | biosphere |  | direct - exhaust
Carbon dioxide, from soil or biomass stock | 0.0019361 | biosphere3 | None | kilogram | air::non-urban air or from high stacks | biosphere |  | energy chain
Energy, geothermal, converted | 0.029231 | biosphere3 | None | megajoule | natural resource::in ground | biosphere |  | other
Transformation, from forest, extensive | 0.016971 | biosphere3 | None | square meter | natural resource::land | biosphere |  | other
Granite, in ground | 0.0018192 | biosphere3 | None | kilogram | natural resource::in ground | biosphere |  | other
Shale, in ground | 0.0099897 | biosphere3 | None | kilogram | natural resource::in ground | biosphere |  | other
Calcite, in ground | 0.02974 | biosphere3 | None | kilogram | natural resource::in ground | biosphere |  | other
Oxygen | 0.0034145 | biosphere3 | None | kilogram | natural resource::in air | biosphere |  | other
Carbon dioxide, to soil or biomass stock | 2.1702 | biosphere3 | None | kilogram | soil | biosphere |  | energy chain
Transformation, to forest, extensive | 0.016969 | biosphere3 | None | square meter | natural resource::land | biosphere |  | other
COD, Chemical Oxygen Demand | 0.00065364 | biosphere3 | None | kilogram | water::surface water | biosphere |  | other
Transformation, to annual crop, non-irrigated, intensive | 0.00063696 | biosphere3 | None | square meter | natural resource::land | biosphere |  | other
Water, cooling, unspecified natural origin | 0.066477 | biosphere3 | None | cubic meter | natural resource::in water | biosphere |  | other
Occupation, traffic area, rail/road embankment | 0.039874 | biosphere3 | None | square meter-year | natural resource::land | biosphere |  | other
Noble gases, radioactive, unspecified | 9.1543 | biosphere3 | None | kilo Becquerel | air::non-urban air or from high stacks | biosphere |  | other
Gangue, in ground | 0.02838 | biosphere3 | None | kilogram | natural resource::in ground | biosphere |  | other
Sand, unspecified, in ground | 0.0020854 | biosphere3 | None | kilogram | natural resource::in ground | biosphere |  | other
Oil, crude, in ground | 0.025295 | biosphere3 | None | kilogram | natural resource::in ground | biosphere |  | other
Carbon dioxide, fossil | 0.043393 | biosphere3 | None | kilogram | air | biosphere |  | direct - exhaust
Water, turbine use, unspecified natural origin | 1.7439 | biosphere3 | None | cubic meter | natural resource::in water | biosphere |  | other
Xenon-133 | 0.031342 | biosphere3 | None | kilo Becquerel | air::non-urban air or from high stacks | biosphere |  | other
Hydrogen-3, Tritium | 0.36749 | biosphere3 | None | kilo Becquerel | water::ocean | biosphere |  | other
Coal, brown, in ground | 0.041387 | biosphere3 | None | kilogram | natural resource::in ground | biosphere |  | other
Carbon dioxide, non-fossil | 0.016295 | biosphere3 | None | kilogram | air::urban air close to ground | biosphere |  | direct - exhaust
Sulfate | 0.0092902 | biosphere3 | None | kilogram | water::ground-::long-term | biosphere |  | other
Occupation, forest, extensive | 2.2059 | biosphere3 | None | square meter-year | natural resource::land | biosphere |  | other
Heat, waste | 0.013778 | biosphere3 | None | megajoule | air | biosphere |  | other
Chloride | 0.0010727 | biosphere3 | None | kilogram | water::surface water | biosphere |  | other
Hydrogen-3, Tritium | 0.30674 | biosphere3 | None | kilo Becquerel | water::surface water | biosphere |  | other
Heat, waste | 0.0057121 | biosphere3 | None | megajoule | water::surface water | biosphere |  | other
Heat, waste | 0.0016439 | biosphere3 | None | megajoule | water::ground-::long-term | biosphere |  | other
Heat, waste | 0.0029018 | biosphere3 | None | megajoule | water | biosphere |  | other
Transformation, from annual crop | 0.00063313 | biosphere3 | None | square meter | natural resource::land | biosphere |  | other
Nitrogen oxides | 2.26e-05 | biosphere3 | None | kilogram | air::urban air close to ground | biosphere |  | direct - exhaust
Energy, gross calorific value, in biomass | 23.7954 | biosphere3 | None | megajoule | natural resource::biotic | biosphere |  | energy chain
Carbon dioxide, in air | 0.008994 | biosphere3 | None | kilogram | natural resource::in air | biosphere |  | energy chain
Hydrogen-3, Tritium | 0.011099 | biosphere3 | None | kilo Becquerel | air::non-urban air or from high stacks | biosphere |  | other
Energy, gross calorific value, in biomass, primary forest | 0.0025918 | biosphere3 | None | megajoule | natural resource::biotic | biosphere |  | energy chain
Carbon dioxide, fossil | 0.14981 | biosphere3 | None | kilogram | air::non-urban air or from high stacks | biosphere |  | direct - exhaust
Carbon dioxide, from soil or biomass stock | 0.87874 | biosphere3 | None | kilogram | air | biosphere |  | energy chain
Wood, soft, standing | 0.00062795 | biosphere3 | None | cubic meter | natural resource::biotic | biosphere |  | energy chain
Occupation, traffic area, road network | 0.0024302 | biosphere3 | None | square meter-year | natural resource::land | biosphere |  | other
Radon-222 | 1.2591 | biosphere3 | None | kilo Becquerel | air::non-urban air or from high stacks | biosphere |  | other
Coal, hard, unspecified, in ground | 0.028049 | biosphere3 | None | kilogram | natural resource::in ground | biosphere |  | other
Carbon monoxide, fossil | 0.0010863 | biosphere3 | None | kilogram | air::non-urban air or from high stacks | biosphere |  | direct - exhaust
Activity | Cathode current collector, LFP
location | JP
production amount | 1
reference product | Cathode current collector, LFP
type | process
unit | kilogram
worksheet name | None
source | Tobias S. Schmidt, Martin Beuse, Xiaojin Zhang, Bjarne Steffen, Simon F. Schneider, Alejandro Pena-Bello, Christian Bauer, and David Parra, Additional Emissions and Cost from Storing Electricity in Stationary Battery Systems, Environmental Science & Technology 2019 53 (7), 3379-3390, doi: 10.1021/acs.est.8b05317
description
special remark
comment
Exchanges
name | amount | database | location | unit | categories | type | reference product | tag
Cathode current collector, LFP | 1 | 40t trucks Finland | JP | kilogram |  | production | Cathode current collector, LFP | energy storage
aluminium production, primary, ingot | 1 | 40t trucks Finland | IAI Area, Asia, without China and GCC | kilogram |  | technosphere | aluminium, primary, ingot | other
market for sheet rolling, aluminium | 1 | 40t trucks Finland | GLO | kilogram |  | technosphere | sheet rolling, aluminium | other
Activity | diaphragm compressor module, high pressure
location | GLO
production amount | 1
reference product | diaphragm compressor module, high pressure
type | process
unit | unit
worksheet name | None
source | Simons, A. and Bauer, C. (2015). A life-cycle perspective on automotive fuel cells, Applied Energy, doi:10.1016/j.apenergy.2015.02.049
description
special remark
comment
Exchanges
name | amount | database | location | unit | categories | type | reference product | tag
diaphragm compressor module, high pressure | 1 | 40t trucks Finland | GLO | unit |  | production | diaphragm compressor module, high pressure | energy chain
frequency converter, for diaphragm compressor | 1 | 40t trucks Finland | GLO | unit |  | technosphere | frequency converter, for diaphragm compressor | energy chain
diaphragms, for diaphragm compressor | 1 | 40t trucks Finland | GLO | unit |  | technosphere | diaphragms, for diaphragm compressor | energy chain
container, with pipes and fittings, for diaphragm compressor | 1 | 40t trucks Finland | GLO | unit |  | technosphere | container, with pipes and fittings, for diaphragm compressor | energy storage
Activity | gearbox, for lorry
location | RER
production amount | 1
reference product | gearbox, for lorry
type | process
unit | kilogram
worksheet name | None
source | Wolff et al. 2020, Sustainability, DOI: 10.3390/su12135396
description | This is the inventory for 1 kg of gearbox for a MDV/HDV.
special remark
comment
Exchanges
name | amount | database | location | unit | categories | type | reference product | tag
gearbox, for lorry | 1 | 40t trucks Finland | RER | kilogram |  | production | gearbox, for lorry | powertrain
market for steel, low-alloyed | 0.5 | 40t trucks Finland | GLO | kilogram |  | technosphere | steel, low-alloyed | other
market group for electricity, low voltage | 1.93 | 40t trucks Finland | ENTSO-E | kilowatt hour |  | technosphere | electricity, low voltage | energy chain
heat and power co-generation, natural gas, 1MW electrical, lean burn | 1.82 | 40t trucks Finland | Europe without Switzerland | megajoule |  | technosphere | heat, district or industrial, natural gas | other
market for steel, chromium steel 18/8, hot rolled | 0.25 | 40t trucks Finland | GLO | kilogram |  | technosphere | steel, chromium steel 18/8, hot rolled | other
market for cast iron | 0.25 | 40t trucks Finland | GLO | kilogram |  | technosphere | cast iron | other
Occupation, industrial area | 0.001 | biosphere3 | None | square meter-year | natural resource::land | biosphere |  | other
Transformation, to industrial area | 0.001 | biosphere3 | None | square meter | natural resource::land | biosphere |  | other
metal working, average for steel product manufacturing | 1 | 40t trucks Finland | RER | kilogram |  | technosphere | metal working, average for steel product manufacturing | other
Activity | Polyacrylonitrile production (PAN) by polymerisation
location | RER
production amount | 1
reference product | Polyacrylonitrile
type | process
unit | kilogram
worksheet name | None
source | Benitez A, Wulf C, de Palmenaer A, Lengersdorf M, RÃ¶ding T, Grube T, et al. Ecological assessment of fuel cell electric vehicles with special focus on type IV carbon fiber hydrogen tank. J Clean Prod 2021, 278:123277. https://doi.org/10.1016/j.jclepro.2020.123277.
description
special remark
comment
Exchanges
name | amount | database | location | unit | categories | type | reference product | tag
Polyacrylonitrile production (PAN) by polymerisation | 1 | 40t trucks Finland | RER | kilogram |  | production | Polyacrylonitrile | other
market for methyl acrylate | 0.05 | 40t trucks Finland | GLO | kilogram |  | technosphere | methyl acrylate | other
market for water, deionised | 0.76483 | 40t trucks Finland | Europe without Switzerland | kilogram |  | technosphere | water, deionised | other
market for heat, from steam, in chemical industry | 49.7161 | 40t trucks Finland | RER | megajoule |  | technosphere | heat, from steam, in chemical industry | other
market for acrylic acid | 0.01 | 40t trucks Finland | RER | kilogram |  | technosphere | acrylic acid | other
market for acrylonitrile | 1.1201 | 40t trucks Finland | GLO | kilogram |  | technosphere | acrylonitrile | other
Activity | algae cultivation ¦ algae broth production
location | RER
production amount | 1
reference product | algae cultivation ¦ algae broth production
type | process
unit | kilogram
worksheet name | None
source | Cozzolini, F. Life Cycle Assessment of Biofuels in EU/CH, 2018.
description | Internal document to PSI. Inventories on first, second and third generation biofuels production. Has NOT been peer-reviewed.
special remark
comment
Exchanges
name | amount | database | location | unit | categories | type | reference product | tag
market for water, decarbonised | 0.97946 | 40t trucks Finland | CH | kilogram |  | technosphere | water, decarbonised | other
market for water, decarbonised | 0.97946 | 40t trucks Finland | DE | kilogram |  | technosphere | water, decarbonised | other
algae cultivation ¦ algae broth production | 1 | 40t trucks Finland | RER | kilogram |  | production | algae cultivation ¦ algae broth production | energy chain
market group for inorganic nitrogen fertiliser, as N | 0.0001751 | 40t trucks Finland | RER | kilogram |  | technosphere | inorganic nitrogen fertiliser, as N | other
market for concrete block | 9.72e-10 | 40t trucks Finland | DE | kilogram |  | technosphere | concrete block | other
glass fibre reinforced plastic production, polyester resin, hand lay-up | 2.24e-10 | 40t trucks Finland | RER | kilogram |  | technosphere | glass fibre reinforced plastic, polyester resin, hand lay-up | energy storage
market for steel, unalloyed | 3.31e-12 | 40t trucks Finland | GLO | kilogram |  | technosphere | steel, unalloyed | other
market for cast iron | 7.95e-14 | 40t trucks Finland | GLO | kilogram |  | technosphere | cast iron | other
market group for inorganic phosphorus fertiliser, as P2O5 | 0.0001751 | 40t trucks Finland | RER | kilogram |  | technosphere | inorganic phosphorus fertiliser, as P2O5 | other
market for urea | 0.0003893 | 40t trucks Finland | RER | kilogram |  | technosphere | urea | other
Activity | Fiber sizing
location | RER
production amount | 1
reference product | Sized fiber
type | process
unit | kilogram
worksheet name | None
source | Benitez A, Wulf C, de Palmenaer A, Lengersdorf M, RÃ¶ding T, Grube T, et al. Ecological assessment of fuel cell electric vehicles with special focus on type IV carbon fiber hydrogen tank. J Clean Prod 2021, 278:123277. https://doi.org/10.1016/j.jclepro.2020.123277.
description
special remark
comment
Exchanges
name | amount | database | location | unit | categories | type | reference product | tag
market for potassium permanganate | 0.025006 | 40t trucks Finland | GLO | kilogram |  | technosphere | potassium permanganate | other
Fiber sizing | 1 | 40t trucks Finland | RER | kilogram |  | production | Sized fiber | other
market for water, deionised | 0.146 | 40t trucks Finland | Europe without Switzerland | kilogram |  | technosphere | water, deionised | other
Fiber stretching and washing | 0.97506 | 40t trucks Finland | RER | kilogram |  | technosphere | Stretched and washed fiber | other
treatment of wastewater, average, capacity 1E9l/year | -0.7014 | 40t trucks Finland | CH | cubic meter |  | technosphere | wastewater, average | other
market for compressed air, 1000 kPa gauge | 0.00015627 | 40t trucks Finland | RER | cubic meter |  | technosphere | compressed air, 1000 kPa gauge | other
Activity | Fiber unwinding
location | RER
production amount | 1
reference product | Fiber unwinding
type | process
unit | kilogram
worksheet name | None
source | Benitez A, Wulf C, de Palmenaer A, Lengersdorf M, RÃ¶ding T, Grube T, et al. Ecological assessment of fuel cell electric vehicles with special focus on type IV carbon fiber hydrogen tank. J Clean Prod 2021, 278:123277. https://doi.org/10.1016/j.jclepro.2020.123277.
description
special remark
comment
Exchanges
name | amount | database | location | unit | categories | type | reference product | tag
Fiber unwinding | 1 | 40t trucks Finland | RER | kilogram |  | production | Fiber unwinding | other
market for water, deionised | 0.10241 | 40t trucks Finland | Europe without Switzerland | kilogram |  | technosphere | water, deionised | other
market for compressed air, 1000 kPa gauge | 0.035971 | 40t trucks Finland | RER | cubic meter |  | technosphere | compressed air, 1000 kPa gauge | other
Fiber winding up | 1 | 40t trucks Finland | RER | kilogram |  | technosphere | Fiber winding up | other
Activity | Strap retention
location | GLO
production amount | 1
reference product | Strap retention
type | process
unit | kilogram
worksheet name | None
source | Tobias S. Schmidt, Martin Beuse, Xiaojin Zhang, Bjarne Steffen, Simon F. Schneider, Alejandro Pena-Bello, Christian Bauer, and David Parra, Additional Emissions and Cost from Storing Electricity in Stationary Battery Systems, Environmental Science & Technology 2019 53 (7), 3379-3390, doi: 10.1021/acs.est.8b05317
description
special remark
comment
Exchanges
name | amount | database | location | unit | categories | type | reference product | tag
market for nylon 6 | 0.13 | 40t trucks Finland | RoW | kilogram |  | technosphere | nylon 6 | energy storage
Strap retention | 1 | 40t trucks Finland | GLO | kilogram |  | production | Strap retention | energy storage
market for metal working, average for steel product manufacturing | 0.49 | 40t trucks Finland | GLO | kilogram |  | technosphere | metal working, average for steel product manufacturing | other
market for steel, low-alloyed | 0.49 | 40t trucks Finland | GLO | kilogram |  | technosphere | steel, low-alloyed | other
market for metal working factory | 2.2e-10 | 40t trucks Finland | GLO | unit |  | technosphere | metal working factory | other
market for plastic processing factory | 3.8e-10 | 40t trucks Finland | GLO | unit |  | technosphere | plastic processing factory | other
market for injection moulding | 0.51 | 40t trucks Finland | GLO | kilogram |  | technosphere | injection moulding | energy storage
market for polypropylene, granulate | 0.38 | 40t trucks Finland | GLO | kilogram |  | technosphere | polypropylene, granulate | other
Activity | Positive active material, NMC-111
location | GLO
production amount | 1
reference product | Positive active material
type | process
unit | kilogram
worksheet name | None
source | Tobias S. Schmidt, Martin Beuse, Xiaojin Zhang, Bjarne Steffen, Simon F. Schneider, Alejandro Pena-Bello, Christian Bauer, and David Parra, Additional Emissions and Cost from Storing Electricity in Stationary Battery Systems, Environmental Science & Technology 2019 53 (7), 3379-3390, doi: 10.1021/acs.est.8b05313
description
special remark
comment
Exchanges
name | amount | database | location | unit | categories | type | reference product | tag
market for lithium hydroxide | 0.25 | 40t trucks Finland | GLO | kilogram |  | technosphere | lithium hydroxide | other
Positive active material, NMC-111 | 1 | 40t trucks Finland | GLO | kilogram |  | production | Positive active material | energy storage
Ni1/3Co1/3Mn1/3(OH)2 | 0.95 | 40t trucks Finland | GLO | kilogram |  | technosphere | Ni1/3Co1/3Mn1/3(OH)2 | energy storage
market for heat, future | 0.55 | 40t trucks Finland | GLO | megajoule |  | technosphere | heat, future | other
market for chemical factory, organics | 4.6e-10 | 40t trucks Finland | GLO | unit |  | technosphere | chemical factory, organics | other
Heat, waste | 5.5 | biosphere3 | None | megajoule | air | biosphere |  | other
Activity | Crude vegetable oil ¦ oil mill: extraction of vegetable oil from rapeseed ¦ Alloc Rec, U
location | RER
production amount | 1
reference product | Crude vegetable oil ¦ oil mill: extraction of vegetable oil from rapeseed ¦ Alloc Rec, U
type | process
unit | megajoule
worksheet name | None
source | Cozzolini, F. Life Cycle Assessment of Biofuels in EU/CH, 2018.
description | Internal document to PSI. Inventories on first, second and third generation biofuels production. Has NOT been peer-reviewed.
special remark
comment
Exchanges
name | amount | database | location | unit | categories | type | reference product | tag
Crude vegetable oil ¦ oil mill: extraction of vegetable oil from rapeseed ¦ Alloc Rec, U | 1 | 40t trucks Finland | RER | megajoule |  | production | Crude vegetable oil ¦ oil mill: extraction of vegetable oil from rapeseed ¦ Alloc Rec, U | other
market for transport, freight train | 0.0199 | 40t trucks Finland | Europe without Switzerland | ton kilometer |  | technosphere | transport, freight train | other
market for heat, from steam, in chemical industry | 0.02826 | 40t trucks Finland | RER | megajoule |  | technosphere | heat, from steam, in chemical industry | other
Rapeseed cultivation {RER} ¦ rapeseed production Europe ¦ Alloc Rec, U | 1.032 | 40t trucks Finland | RER | megajoule |  | technosphere | Rapeseed cultivation {RER} ¦ rapeseed production Europe ¦ Alloc Rec, U | other
market for transport, freight, inland waterways, barge | 0.02417 | 40t trucks Finland | RER | ton kilometer |  | technosphere | transport, freight, inland waterways, barge | other
market for hexane | 3.3e-05 | 40t trucks Finland | GLO | kilogram |  | technosphere | hexane | other
Energy, gross calorific value, in biomass | 1 | biosphere3 | None | megajoule | natural resource::biotic | biosphere |  | energy chain
market for transport, freight, lorry >32 metric ton, EURO6 | 0.010426 | 40t trucks Finland | RER | ton kilometer |  | technosphere | transport, freight, lorry >32 metric ton, EURO6 | other
market for transport, freight, sea, tanker for petroleum | 0.32177 | 40t trucks Finland | GLO | ton kilometer |  | technosphere | transport, freight, sea, tanker for petroleum | other
Activity | transport, pipeline, supercritical CO2, 200km w recompression
location | RER
production amount | 1
reference product | transport, pipeline, supercritical CO2, 200km w recompression
type | process
unit | ton kilometer
worksheet name | None
source | Volkart et al., 2013, Life cycle assessment of carbon capture and storage in power generation and industry in Europe, doi: 10.1016/j.ijggc.2013.03.003
description
special remark
comment
Exchanges
name | amount | database | location | unit | categories | type | reference product | tag
transport, pipeline, supercritical CO2, 200km w recompression | 1 | 40t trucks Finland | RER | ton kilometer |  | production | transport, pipeline, supercritical CO2, 200km w recompression | other
pipeline, supercritical CO2/km | 4.23e-09 | 40t trucks Finland | RER | kilometer |  | technosphere | pipeline, supercritical CO2/km | energy chain
market for gas turbine, 10MW electrical | 8.04e-11 | 40t trucks Finland | GLO | unit |  | technosphere | gas turbine, 10MW electrical | other
market group for electricity, medium voltage | 0.03885 | 40t trucks Finland | ENTSO-E | kilowatt hour |  | technosphere | electricity, medium voltage | energy chain
Activity | high pressure hydrogen storage tank
location | GLO
production amount | 1
reference product | high pressure hydrogen storage tank
type | process
unit | kilogram
worksheet name | None
source | C. Wulf et al. / Journal of Cleaner Production 199 (2018) 431-443
description | LCI for a high pressure storage tank per 1 kg hydrogen (Boureima et al., 2011, Das, 2011). Assumed lifetime of 20 years.
special remark
comment
Exchanges
name | amount | database | location | unit | categories | type | reference product | tag
high pressure hydrogen storage tank | 1 | 40t trucks Finland | GLO | kilogram |  | production | high pressure hydrogen storage tank | other
market for steel, low-alloyed | 0.9 | 40t trucks Finland | GLO | kilogram |  | technosphere | steel, low-alloyed | other
market for steel, chromium steel 18/8 | 0.9 | 40t trucks Finland | GLO | kilogram |  | technosphere | steel, chromium steel 18/8 | other
Carbon fiber, weaved, at factory | 7.14 | 40t trucks Finland | RER | kilogram |  | technosphere | Carbon fiber, weaved | other
market for sheet rolling, steel | 0.9 | 40t trucks Finland | GLO | kilogram |  | technosphere | sheet rolling, steel | other
market for sheet rolling, aluminium | 0.6 | 40t trucks Finland | GLO | kilogram |  | technosphere | sheet rolling, aluminium | other
market for sheet rolling, chromium steel | 0.9 | 40t trucks Finland | GLO | kilogram |  | technosphere | sheet rolling, chromium steel | other
market for aluminium alloy, AlLi | 0.6 | 40t trucks Finland | GLO | kilogram |  | technosphere | aluminium alloy, AlLi | other
market for epoxy resin, liquid | 3.06 | 40t trucks Finland | RER | kilogram |  | technosphere | epoxy resin, liquid | other
Activity | biogas upgrading - sewage sludge - amine scrubbing - best
location | RER
production amount | 1
reference product | biogas upgrading - sewage sludge - amine scrubbing - best
type | process
unit | kilogram
worksheet name | None
source | Zhang, X., Witte, J., Schildhauer, T., Bauer, C. Life Cycle Assessment of Power-to-Gas with Biogas as the Carbon Source. Sustain. Energy Fuels 2020, 4 (3), 1427ï¿½1436. https://doi.org/10.1039/c9se00986h
description
special remark
comment
Exchanges
name | amount | database | location | unit | categories | type | reference product | tag
biogas upgrading - sewage sludge - amine scrubbing - best | 1 | 40t trucks Finland | RER | kilogram |  | production | biogas upgrading - sewage sludge - amine scrubbing - best | energy chain
market for water, deionised | 0.066261 | 40t trucks Finland | CH | kilogram |  | technosphere | water, deionised | other
market for activated carbon, granular | 0.0011043 | 40t trucks Finland | GLO | kilogram |  | technosphere | activated carbon, granular | other
Monoethanolamine | 8.97e-06 | biosphere3 | None | kilogram | air | biosphere |  | other
activated silica production | 0.028161 | 40t trucks Finland | GLO | kilogram |  | technosphere | activated silica | other
Hydrogen sulfide | 5.21e-06 | biosphere3 | None | kilogram | air | biosphere |  | energy chain
Carbon dioxide, to soil or biomass stock | 4.0214 | biosphere3 | None | kilogram | soil | biosphere |  | energy chain
Sulfur dioxide | 0.00082448 | biosphere3 | None | kilogram | air | biosphere |  | direct - exhaust
treatment of sewage sludge by anaerobic digestion | 2.2087 | 40t trucks Finland | CH | cubic meter |  | technosphere | biogas | other
market for chemical factory, organics | 5.98e-10 | 40t trucks Finland | GLO | unit |  | technosphere | chemical factory, organics | other
Energy, gross calorific value, in biomass | 55.5 | biosphere3 | None | megajoule | natural resource::biotic | biosphere |  | energy chain
production of 2 wt-% potassium iodide solution | 0.011458 | 40t trucks Finland | RER | kilogram |  | technosphere | production of 2 wt-% potassium iodide solution | other
Methane, non-fossil | 0.0004287 | biosphere3 | None | kilogram | air | biosphere |  | energy chain
Ammonia | 0.00018386 | biosphere3 | None | kilogram | air | biosphere |  | direct - exhaust
market for monoethanolamine | 6.63e-05 | 40t trucks Finland | GLO | kilogram |  | technosphere | monoethanolamine | other
Carbon dioxide, from soil or biomass stock | 1.3714 | biosphere3 | None | kilogram | air | biosphere |  | energy chain
Activity | Bipolar plate
location | GLO
production amount | 1
reference product | Bipolar plate
type | process
unit | kilowatt
worksheet name | None
source | Miotti, M., Hofer, J. & Bauer, C. Integrated environmental and economic assessment of current and future fuel cell vehicles. Int J Life Cycle Assess 22, 94ï¿½110 (2017). https://doi.org/10.1007/s11367-015-0986-4
description
special remark
comment
Exchanges
name | amount | database | location | unit | categories | type | reference product | tag
Bipolar plate | 1 | 40t trucks Finland | GLO | kilowatt |  | production | Bipolar plate | energy storage
graphite production | 0.14286 | 40t trucks Finland | RoW | kilogram |  | technosphere | graphite | energy storage
phenolic resin production | 0.28571 | 40t trucks Finland | RoW | kilogram |  | technosphere | phenolic resin | other
injection moulding | 0.42857 | 40t trucks Finland | RoW | kilogram |  | technosphere | injection moulding | energy storage
Activity | transport, pipeline, supercritical CO2, 200km w/o recompression
location | RER
production amount | 1
reference product | transport, pipeline, supercritical CO2, 200km w/o recompression
type | process
unit | ton kilometer
worksheet name | None
source | Volkart et al., 2013, Life cycle assessment of carbon capture and storage in power generation and industry in Europe, doi: 10.1016/j.ijggc.2013.03.003
description
special remark
comment
Exchanges
name | amount | database | location | unit | categories | type | reference product | tag
transport, pipeline, supercritical CO2, 200km w/o recompression | 1 | 40t trucks Finland | RER | ton kilometer |  | production | transport, pipeline, supercritical CO2, 200km w/o recompression | energy chain
Carbon dioxide, fossil | 0.00026 | biosphere3 | None | kilogram | air::urban air close to ground | biosphere |  | direct - exhaust
pipeline, supercritical CO2/km | 4.22e-06 | 40t trucks Finland | RER | kilometer |  | technosphere | pipeline, supercritical CO2/km | energy chain
Activity | Gas Diffusion Layer
location | GLO
production amount | 1
reference product | Gas Diffusion Layer
type | process
unit | kilowatt
worksheet name | None
source | Miotti, M., Hofer, J. & Bauer, C. Integrated environmental and economic assessment of current and future fuel cell vehicles. Int J Life Cycle Assess 22, 94ï¿½110 (2017). https://doi.org/10.1007/s11367-015-0986-4
description
special remark
comment
Exchanges
name | amount | database | location | unit | categories | type | reference product | tag
Gas Diffusion Layer | 1 | 40t trucks Finland | GLO | kilowatt |  | production | Gas Diffusion Layer | energy storage
tetrafluoroethylene production | 0.0090188 | 40t trucks Finland | RoW | kilogram |  | technosphere | tetrafluoroethylene | other
carbon black production | 0.0030063 | 40t trucks Finland | GLO | kilogram |  | technosphere | carbon black | energy storage
Carbon fiber, weaved, at factory | 0.051106 | 40t trucks Finland | RER | kilogram |  | technosphere | Carbon fiber, weaved | other
Activity | fuel tank, for diesel vehicle
location | RER
production amount | 1
reference product | fuel tank
type | process
unit | kilogram
worksheet name | None
source | Wolff et al. 2020, Sustainability, DOI: 10.3390/su12135396
description | This is the inventory for 1 kg of aluminium-made fuel tank, empty. Scaling formula: 17.159*ln(volume fuel)-54.98
special remark
comment
Exchanges
name | amount | database | location | unit | categories | type | reference product | tag
metal working, average for aluminium product manufacturing | 1 | 40t trucks Finland | RER | kilogram |  | technosphere | metal working, average for aluminium product manufacturing | other
fuel tank, for diesel vehicle | 1 | 40t trucks Finland | RER | kilogram |  | production | fuel tank | energy storage
market group for electricity, low voltage | 6.25 | 40t trucks Finland | ENTSO-E | kilowatt hour |  | technosphere | electricity, low voltage | energy chain
market for aluminium alloy, AlLi | 1 | 40t trucks Finland | GLO | kilogram |  | technosphere | aluminium alloy, AlLi | other
welding, arc, aluminium | 5 | 40t trucks Finland | RER | meter |  | technosphere | welding, arc, aluminium | other
Activity | Tray seal
location | GLO
production amount | 1
reference product | Tray seal
type | process
unit | kilogram
worksheet name | None
source | Tobias S. Schmidt, Martin Beuse, Xiaojin Zhang, Bjarne Steffen, Simon F. Schneider, Alejandro Pena-Bello, Christian Bauer, and David Parra, Additional Emissions and Cost from Storing Electricity in Stationary Battery Systems, Environmental Science & Technology 2019 53 (7), 3379-3390, doi: 10.1021/acs.est.8b05317
description
special remark
comment
Exchanges
name | amount | database | location | unit | categories | type | reference product | tag
Tray seal | 1 | 40t trucks Finland | GLO | kilogram |  | production | Tray seal | energy storage
market for butyl acrylate | 1 | 40t trucks Finland | RoW | kilogram |  | technosphere | butyl acrylate | other
market for plastic processing factory | 7.4e-10 | 40t trucks Finland | GLO | unit |  | technosphere | plastic processing factory | other
market for injection moulding | 1 | 40t trucks Finland | GLO | kilogram |  | technosphere | injection moulding | energy storage
Activity | Anode current collector, NCA
location | JP
production amount | 1
reference product | Anode current collector, NCA
type | process
unit | kilogram
worksheet name | None
source | Tobias S. Schmidt, Martin Beuse, Xiaojin Zhang, Bjarne Steffen, Simon F. Schneider, Alejandro Pena-Bello, Christian Bauer, and David Parra, Additional Emissions and Cost from Storing Electricity in Stationary Battery Systems, Environmental Science & Technology 2019 53 (7), 3379-3390, doi: 10.1021/acs.est.8b05315
description
special remark
comment
Exchanges
name | amount | database | location | unit | categories | type | reference product | tag
Anode current collector, NCA | 1 | 40t trucks Finland | JP | kilogram |  | production | Anode current collector, NCA | energy storage
market for sheet rolling, copper | 1 | 40t trucks Finland | GLO | kilogram |  | technosphere | sheet rolling, copper | other
market for copper, anode | 1 | 40t trucks Finland | GLO | kilogram |  | technosphere | copper, anode | energy storage
Activity | Hydrogen, gaseous, 700 bar, from heatpipe reformer gasification of woody biomass, at fuelling station
location | CH
production amount | 1
reference product | Hydrogen, gaseous, 700 bar
type | process
unit | kilogram
worksheet name | None
source | Antonini, C., Treyer, K., Moioli, E., Bauer, C., Marco, M. Hydrogen from Wood Gasification with CCS - a Techno-Environmental Analysis of Production and Use as Transport Fuel (in Review). Sustain. Energy Fuels 2020
description | Hydrogen compressed from 25 bar to 700 bar. Electricity for compression: 3.2 kWh/kg H2 @ 700 bar, according to U.S. Department of Energy 2009 (https://www.hydrogen.energy.gov/pdfs/9013_energy_requirements_for_hydrogen_gas_compression.pdf). Includes 250 km of high-pressure truck transport to fuelling station. Includes 2% loss from the H2 plant to the vehicle tank.
special remark
comment
Exchanges
name | amount | database | location | unit | categories | type | reference product | tag
Hydrogen, gaseous, 700 bar, from heatpipe reformer gasification of woody biomass, at fuelling station | 1 | 40t trucks Finland | CH | kilogram |  | production | Hydrogen, gaseous, 700 bar | other
Hydrogen refuelling station | 1.69e-07 | 40t trucks Finland | GLO | unit |  | technosphere | Hydrogen refuelling station | other
Hydrogen, gaseous, 25 bar, from heatpipe reformer gasification of woody biomass, at gasification plant | 1.02 | 40t trucks Finland | CH | kilogram |  | technosphere | Hydrogen, gaseous, 25 bar | other
transport, freight, lorry 7.5-16 metric ton, EURO6 | 0.25 | 40t trucks Finland | RER | ton kilometer |  | technosphere | transport, freight, lorry 7.5-16 metric ton, EURO6 | other
Activity | diesel production, synthetic, from electrolysis-based hydrogen, energy allocation, at fuelling station
location | RER
production amount | 1
reference product | diesel, synthetic, vehicle grade
type | process
unit | kilogram
worksheet name | None
source | Van Der Giesen, C., Kleijn, R., Kramer, G. J. Energy and Climate Impacts of Producing Synthetic Hydrocarbon Fuels from CO2. Environ. Sci. Technol. 2014, 48 (12), 7111ï¿½7121. https://doi.org/10.1021/es500191g.
description | Adapted from van der Giesen et al. 2014. LHV: 43.3 MJ/kg, Formula: C13H18, Density: 7551 kg/m3. Economic allocation between 3 other co-products. Allocation key for this co-product: 16%. Post corrected to preserve carbon balance.
special remark
comment
Exchanges
name | amount | database | location | unit | categories | type | reference product | tag
market for heat, central or small-scale, other than natural gas | 0.000584 | 40t trucks Finland | CH | megajoule |  | technosphere | heat, central or small-scale, other than natural gas | other
market for transport, freight train | 0.0336 | 40t trucks Finland | Europe without Switzerland | ton kilometer |  | technosphere | transport, freight train | other
diesel production, synthetic, from electrolysis-based hydrogen, energy allocation, at fuelling station | 1 | 40t trucks Finland | RER | kilogram |  | production | diesel, synthetic, vehicle grade | other
market for rainwater mineral oil storage | -7.5e-05 | 40t trucks Finland | Europe without Switzerland | cubic meter |  | technosphere | rainwater mineral oil storage | other
market for municipal solid waste | -6.27e-06 | 40t trucks Finland | CH | kilogram |  | technosphere | municipal solid waste | other
infrastructure construction, for regional distribution of oil product | 2.6e-10 | 40t trucks Finland | RER | unit |  | technosphere | infrastructure, for regional distribution of oil product | other
market for fly ash and scrubber sludge | -0.000168 | 40t trucks Finland | Europe without Switzerland | kilogram |  | technosphere | fly ash and scrubber sludge | other
treatment of wastewater, average, capacity 1E9l/year | -6.89e-07 | 40t trucks Finland | Europe without Switzerland | cubic meter |  | technosphere | wastewater, average | other
market for tap water | 0.000689 | 40t trucks Finland | Europe without Switzerland | kilogram |  | technosphere | tap water | other
market for transport, freight, lorry, unspecified | 0.0326 | 40t trucks Finland | RER | ton kilometer |  | technosphere | transport, freight, lorry, unspecified | other
Diesel production, synthetic, Fischer Tropsch process, energy allocation | 1.0006 | 40t trucks Finland | RER | kilogram |  | technosphere | Diesel, synthetic | energy chain
Activity | Cathode paste, NCA
location | JP
production amount | 1
reference product | Cathode paste, NCA
type | process
unit | kilogram
worksheet name | None
source | Tobias S. Schmidt, Martin Beuse, Xiaojin Zhang, Bjarne Steffen, Simon F. Schneider, Alejandro Pena-Bello, Christian Bauer, and David Parra, Additional Emissions and Cost from Storing Electricity in Stationary Battery Systems, Environmental Science & Technology 2019 53 (7), 3379-3390, doi: 10.1021/acs.est.8b05317
description
special remark
comment
Exchanges
name | amount | database | location | unit | categories | type | reference product | tag
Cathode paste, NCA | 1 | 40t trucks Finland | JP | kilogram |  | production | Cathode paste, NCA | energy storage
market for carbon black | 0.02 | 40t trucks Finland | GLO | kilogram |  | technosphere | carbon black | energy storage
market for polyvinylfluoride | 0.04 | 40t trucks Finland | GLO | kilogram |  | technosphere | polyvinylfluoride | other
market for N-methyl-2-pyrrolidone | 0.59806 | 40t trucks Finland | GLO | kilogram |  | technosphere | N-methyl-2-pyrrolidone | other
NCA electrode material (LiNi0.8Co0.15Al0.05O2) | 0.94 | 40t trucks Finland | JP | kilogram |  | technosphere | NCA electrode material (LiNi0.8Co0.15Al0.05O2) | energy storage
Activity | Positive electrode paste, NMC-111
location | GLO
production amount | 1
reference product | Positive electrode paste
type | process
unit | kilogram
worksheet name | None
source | Tobias S. Schmidt, Martin Beuse, Xiaojin Zhang, Bjarne Steffen, Simon F. Schneider, Alejandro Pena-Bello, Christian Bauer, and David Parra, Additional Emissions and Cost from Storing Electricity in Stationary Battery Systems, Environmental Science & Technology 2019 53 (7), 3379-3390, doi: 10.1021/acs.est.8b05313
description
special remark
comment
Exchanges
name | amount | database | location | unit | categories | type | reference product | tag
Positive active material, NMC-111 | 0.94 | 40t trucks Finland | GLO | kilogram |  | technosphere | Positive active material | energy storage
Positive electrode paste, NMC-111 | 1 | 40t trucks Finland | GLO | kilogram |  | production | Positive electrode paste | energy storage
market for carbon black | 0.02 | 40t trucks Finland | GLO | kilogram |  | technosphere | carbon black | energy storage
market for polyvinylfluoride | 0.04 | 40t trucks Finland | GLO | kilogram |  | technosphere | polyvinylfluoride | other
market for chemical factory, organics | 4e-10 | 40t trucks Finland | GLO | unit |  | technosphere | chemical factory, organics | other
market for N-methyl-2-pyrrolidone | 0.41 | 40t trucks Finland | GLO | kilogram |  | technosphere | N-methyl-2-pyrrolidone | other
Activity | Methane production, synthetic, from electrochemical methanation
location | RER
production amount | 1
reference product | Methane, synthetic
type | process
unit | kilogram
worksheet name | None
source | Zhang, X., Witte, J., Schildhauer, T., Bauer, C. Life Cycle Assessment of Power-to-Gas with Biogas as the Carbon Source. Sustain. Energy Fuels 2020, 4 (3), 1427ï¿½1436. https://doi.org/10.1039/c9se00986h
description | Production of synthetic methane from hydrogen and biogenic carbon.
special remark
comment
Exchanges
name | amount | database | location | unit | categories | type | reference product | tag
Methane production, synthetic, from electrochemical methanation | 1 | 40t trucks Finland | RER | kilogram |  | production | Methane, synthetic | energy chain
Sabatier reaction methanation unit | 8.06e-06 | 40t trucks Finland | RER | unit |  | technosphere | Sabatier reaction methanation unit | energy chain
production of nickle-based catalyst for methanation | 0.00017655 | 40t trucks Finland | RER | kilogram |  | technosphere | production of nickle-based catalyst for methanation | other
Hydrogen, gaseous, 25 bar, from electrolysis | 0.5078 | 40t trucks Finland | RER | kilogram |  | technosphere | Hydrogen, gaseous, 25 bar | energy chain
carbon dioxide, captured from atmosphere | 2.7684 | 40t trucks Finland | RER | kilogram |  | technosphere | carbon dioxide, captured from the atmosphere | energy chain
Activity | Ni1/3Co1/3Mn1/3(OH)2
location | GLO
production amount | 1
reference product | Ni1/3Co1/3Mn1/3(OH)2
type | process
unit | kilogram
worksheet name | None
source | Tobias S. Schmidt, Martin Beuse, Xiaojin Zhang, Bjarne Steffen, Simon F. Schneider, Alejandro Pena-Bello, Christian Bauer, and David Parra, Additional Emissions and Cost from Storing Electricity in Stationary Battery Systems, Environmental Science & Technology 2019 53 (7), 3379-3390, doi: 10.1021/acs.est.8b05317
description
special remark
comment
Exchanges
name | amount | database | location | unit | categories | type | reference product | tag
Ni1/3Co1/3Mn1/3(OH)2 | 1 | 40t trucks Finland | GLO | kilogram |  | production | Ni1/3Co1/3Mn1/3(OH)2 | energy storage
market for manganese sulfate | 0.55 | 40t trucks Finland | GLO | kilogram |  | technosphere | manganese sulfate | other
Cobalt sulfate | 0.57 | 40t trucks Finland | GLO | kilogram |  | technosphere | Cobalt sulfate | energy storage
market for nickel sulfate | 0.57 | 40t trucks Finland | GLO | kilogram |  | technosphere | nickel sulfate | energy storage
market for chemical factory, organics | 4e-10 | 40t trucks Finland | GLO | unit |  | technosphere | chemical factory, organics | other
market for soda ash, light, crystalline, heptahydrate | 0.88 | 40t trucks Finland | GLO | kilogram |  | technosphere | soda ash, light, crystalline, heptahydrate | other
Sulfate | 1.6 | biosphere3 | None | kilogram | water | biosphere |  | other
Activity | Plant oil from crude oil ¦ refining of vegetable oil from oil palm¦
location | RER
production amount | 1
reference product | Plant oil from crude oil ¦ refining of vegetable oil from oil palm¦
type | process
unit | megajoule
worksheet name | None
source | Cozzolini, F. Life Cycle Assessment of Biofuels in EU/CH, 2018.
description | Internal document to PSI. Inventories on first, second and third generation biofuels production. Has NOT been peer-reviewed.
special remark
comment
Exchanges
name | amount | database | location | unit | categories | type | reference product | tag
Plant oil from crude oil ¦ refining of vegetable oil from oil palm¦ | 1 | 40t trucks Finland | RER | megajoule |  | production | Plant oil from crude oil ¦ refining of vegetable oil from oil palm¦ | other
market for heat, from steam, in chemical industry | 0.00403 | 40t trucks Finland | RER | megajoule |  | technosphere | heat, from steam, in chemical industry | other
market for sodium hydroxide, without water, in 50% solution state | 9e-05 | 40t trucks Finland | GLO | kilogram |  | technosphere | sodium hydroxide, without water, in 50% solution state | other
market for transport, freight, lorry >32 metric ton, EURO6 | 0.0035 | 40t trucks Finland | RER | ton kilometer |  | technosphere | transport, freight, lorry >32 metric ton, EURO6 | other
Crude Palm Oil extraction from FFBs {RER} ¦oil mill¦ | 1.0246 | 40t trucks Finland | RER | megajoule |  | technosphere | Crude Palm Oil extraction from FFBs {RER} ¦oil mill¦ | other
market for phosphoric acid, industrial grade, without water, in 85% solution state | 3e-05 | 40t trucks Finland | GLO | kilogram |  | technosphere | phosphoric acid, industrial grade, without water, in 85% solution state | other
market for transport, freight, sea, tanker for petroleum | 0.4402 | 40t trucks Finland | GLO | ton kilometer |  | technosphere | transport, freight, sea, tanker for petroleum | other
Activity | ATR BM + CCS (MDEA), 98 (average), with digestate incineration, 25 bar
location | CH
production amount | 1
reference product | Hydrogen, gaseous, 25 bar
type | process
unit | megajoule
worksheet name | None
source | Antonini et al. 2020, Hydrogen production from natural gas and biomethane with carbon capture and storage ï¿½ A techno-environmental analysis, doi: 10.1039/D0SE00222D
description
special remark
comment
Exchanges
name | amount | database | location | unit | categories | type | reference product | tag
market for silica sand | 9.66e-08 | 40t trucks Finland | GLO | kilogram |  | technosphere | silica sand | other
market for copper oxide | 3.02e-06 | 40t trucks Finland | GLO | kilogram |  | technosphere | copper oxide | energy storage
CO2 storage/at H2 production plant, pre, pipeline 200km, storage 1000m | 0.069318 | 40t trucks Finland | RER | kilogram |  | technosphere | CO2 storage/at H2 production plant, pre, pipeline 200km, storage 1000m | energy chain
market for nickel, class 1 | 1.69e-06 | 40t trucks Finland | GLO | kilogram |  | technosphere | nickel, class 1 | other
market for diethanolamine | 2.36e-06 | 40t trucks Finland | GLO | kilogram |  | technosphere | diethanolamine | other
ATR BM + CCS (MDEA), 98 (average), with digestate incineration, 25 bar | 1 | 40t trucks Finland | CH | megajoule |  | production | Hydrogen, gaseous, 25 bar | other
market for water, deionised | 0.062821 | 40t trucks Finland | Europe without Switzerland | kilogram |  | technosphere | water, deionised | other
market for zinc oxide | 3.1e-06 | 40t trucks Finland | GLO | kilogram |  | technosphere | zinc oxide | other
market for aluminium oxide, metallurgical | 4.44e-06 | 40t trucks Finland | IAI Area, EU27 & EFTA | kilogram |  | technosphere | aluminium oxide, metallurgical | other
Water, cooling, unspecified natural origin | 0.0031701 | biosphere3 | None | cubic meter | natural resource::in water | biosphere |  | other
market for molybdenum trioxide | 1.39e-07 | 40t trucks Finland | GLO | kilogram |  | technosphere | molybdenum trioxide | other
market for portafer | 2.6e-06 | 40t trucks Finland | GLO | kilogram |  | technosphere | portafer | other
market for magnesium oxide | 2.33e-07 | 40t trucks Finland | GLO | kilogram |  | technosphere | magnesium oxide | other
market for quicklime, milled, packed | 4e-07 | 40t trucks Finland | RER | kilogram |  | technosphere | quicklime, milled, packed | other
chemical factory construction, organics | 4.46e-12 | 40t trucks Finland | RER | unit |  | technosphere | chemical factory, organics | other
biomethane from biogas upgrading - biowaste - amine scrubbing | 0.028272 | 40t trucks Finland | CH | kilogram |  | technosphere | biomethane | other
market for zeolite, powder | 7.36e-06 | 40t trucks Finland | GLO | kilogram |  | technosphere | zeolite, powder | other
Carbon dioxide, from soil or biomass stock | 0.0049032 | biosphere3 | None | kilogram | air | biosphere |  | energy chain
market for liquid storage tank, chemicals, organics | 2.12e-11 | 40t trucks Finland | GLO | unit |  | technosphere | liquid storage tank, chemicals, organics | other
Nitrogen oxides | 2.5e-05 | biosphere3 | None | kilogram | air | biosphere |  | direct - exhaust
market for chromium oxide, flakes | 3e-07 | 40t trucks Finland | GLO | kilogram |  | technosphere | chromium oxide, flakes | other
Activity | transmission, for lorry
location | RER
production amount | 1
reference product | transmission, for lorry
type | process
unit | kilogram
worksheet name | None
source | Wolff et al. 2020, Sustainability, DOI: 10.3390/su12135396
description | This is the inventory for 1 kg of manual transmission for a MDV/HDV.
special remark
comment
Exchanges
name | amount | database | location | unit | categories | type | reference product | tag
metal working, average for aluminium product manufacturing | 0.3 | 40t trucks Finland | RER | kilogram |  | technosphere | metal working, average for aluminium product manufacturing | other
market for steel, low-alloyed | 0.6 | 40t trucks Finland | GLO | kilogram |  | technosphere | steel, low-alloyed | other
transmission, for lorry | 1 | 40t trucks Finland | RER | kilogram |  | production | transmission, for lorry | powertrain
market group for electricity, low voltage | 2.277 | 40t trucks Finland | ENTSO-E | kilowatt hour |  | technosphere | electricity, low voltage | energy chain
heat and power co-generation, natural gas, 1MW electrical, lean burn | 1.71 | 40t trucks Finland | Europe without Switzerland | megajoule |  | technosphere | heat, district or industrial, natural gas | other
market for synthetic rubber | 0.05 | 40t trucks Finland | GLO | kilogram |  | technosphere | synthetic rubber | other
market for aluminium alloy, AlLi | 0.3 | 40t trucks Finland | GLO | kilogram |  | technosphere | aluminium alloy, AlLi | other
metal working, average for steel product manufacturing | 0.6 | 40t trucks Finland | RER | kilogram |  | technosphere | metal working, average for steel product manufacturing | other
market for phenolic resin | 0.05 | 40t trucks Finland | RER | kilogram |  | technosphere | phenolic resin | other
Activity | Lower retention
location | GLO
production amount | 1
reference product | Lower retention
type | process
unit | kilogram
worksheet name | None
source | Tobias S. Schmidt, Martin Beuse, Xiaojin Zhang, Bjarne Steffen, Simon F. Schneider, Alejandro Pena-Bello, Christian Bauer, and David Parra, Additional Emissions and Cost from Storing Electricity in Stationary Battery Systems, Environmental Science & Technology 2019 53 (7), 3379-3390, doi: 10.1021/acs.est.8b05317
description
special remark
comment
Exchanges
name | amount | database | location | unit | categories | type | reference product | tag
market for metal working, average for steel product manufacturing | 1 | 40t trucks Finland | GLO | kilogram |  | technosphere | metal working, average for steel product manufacturing | other
market for steel, low-alloyed | 1 | 40t trucks Finland | GLO | kilogram |  | technosphere | steel, low-alloyed | other
Lower retention | 1 | 40t trucks Finland | GLO | kilogram |  | production | Lower retention | energy storage
market for metal working factory | 4.6e-10 | 40t trucks Finland | GLO | unit |  | technosphere | metal working factory | other
Activity | Tray with fasteners
location | GLO
production amount | 1
reference product | Tray with fasteners
type | process
unit | kilogram
worksheet name | None
source | Tobias S. Schmidt, Martin Beuse, Xiaojin Zhang, Bjarne Steffen, Simon F. Schneider, Alejandro Pena-Bello, Christian Bauer, and David Parra, Additional Emissions and Cost from Storing Electricity in Stationary Battery Systems, Environmental Science & Technology 2019 53 (7), 3379-3390, doi: 10.1021/acs.est.8b05317
description
special remark
comment
Exchanges
name | amount | database | location | unit | categories | type | reference product | tag
market for metal working, average for steel product manufacturing | 1 | 40t trucks Finland | GLO | kilogram |  | technosphere | metal working, average for steel product manufacturing | other
market for steel, low-alloyed | 1 | 40t trucks Finland | GLO | kilogram |  | technosphere | steel, low-alloyed | other
Tray with fasteners | 1 | 40t trucks Finland | GLO | kilogram |  | production | Tray with fasteners | energy storage
market for metal working factory | 4.6e-10 | 40t trucks Finland | GLO | unit |  | technosphere | metal working factory | other
Activity | frequency converter, for diaphragm compressor
location | GLO
production amount | 1
reference product | frequency converter, for diaphragm compressor
type | process
unit | unit
worksheet name | None
source | Simons, A. and Bauer, C. (2015). A life-cycle perspective on automotive fuel cells, Applied Energy, doi:10.1016/j.apenergy.2015.02.049
description
special remark
comment
Exchanges
name | amount | database | location | unit | categories | type | reference product | tag
market for aluminium, wrought alloy | 60 | 40t trucks Finland | GLO | kilogram |  | technosphere | aluminium, wrought alloy | other
frequency converter, for diaphragm compressor | 1 | 40t trucks Finland | GLO | unit |  | production | frequency converter, for diaphragm compressor | energy chain
market for copper, anode | 45 | 40t trucks Finland | GLO | kilogram |  | technosphere | copper, anode | energy storage
tube insulation production, elastomere | 15 | 40t trucks Finland | RoW | kilogram |  | technosphere | tube insulation, elastomere | other
wire drawing, copper | 45 | 40t trucks Finland | RoW | kilogram |  | technosphere | wire drawing, copper | other
reinforcing steel production | 180 | 40t trucks Finland | Europe without Austria | kilogram |  | technosphere | reinforcing steel | other
market for transport, freight, lorry 16-32 metric ton, EURO3 | 30 | 40t trucks Finland | RoW | ton kilometer |  | technosphere | transport, freight, lorry 16-32 metric ton, EURO3 | other
Activity | Hydrogen, gaseous, 700 bar, from heatpipe reformer gasification of woody biomass with CCS, at fuelling station
location | RER
production amount | 1
reference product | Hydrogen, gaseous, 700 bar
type | process
unit | kilogram
worksheet name | None
source | Antonini, C., Treyer, K., Moioli, E., Bauer, C., Marco, M. Hydrogen from Wood Gasification with CCS - a Techno-Environmental Analysis of Production and Use as Transport Fuel (in Review). Sustain. Energy Fuels 2020
description | Hydrogen compressed from 25 bar to 700 bar. Electricity for compression: 3.2 kWh/kg H2 @ 700 bar, according to U.S. Department of Energy 2009 (https://www.hydrogen.energy.gov/pdfs/9013_energy_requirements_for_hydrogen_gas_compression.pdf). Includes 250 km of high-pressure truck transport to fuelling station. Includes 2% loss from the H2 plant to the vehicle tank.
special remark
comment
Exchanges
name | amount | database | location | unit | categories | type | reference product | tag
Hydrogen, gaseous, 25 bar, from heatpipe reformer gasification of woody biomass with CCS, at gasification plant | 1.02 | 40t trucks Finland | RER | kilogram |  | technosphere | Hydrogen, gaseous, 25 bar | other
Hydrogen, gaseous, 700 bar, from heatpipe reformer gasification of woody biomass with CCS, at fuelling station | 1 | 40t trucks Finland | RER | kilogram |  | production | Hydrogen, gaseous, 700 bar | other
Hydrogen refuelling station | 1.69e-07 | 40t trucks Finland | GLO | unit |  | technosphere | Hydrogen refuelling station | other
transport, freight, lorry 7.5-16 metric ton, EURO6 | 0.25 | 40t trucks Finland | RER | ton kilometer |  | technosphere | transport, freight, lorry 7.5-16 metric ton, EURO6 | other
Activity | Electrolyte, NCA
location | JP
production amount | 1
reference product | Electrolyte, NCA
type | process
unit | kilogram
worksheet name | None
source | Tobias S. Schmidt, Martin Beuse, Xiaojin Zhang, Bjarne Steffen, Simon F. Schneider, Alejandro Pena-Bello, Christian Bauer, and David Parra, Additional Emissions and Cost from Storing Electricity in Stationary Battery Systems, Environmental Science & Technology 2019 53 (7), 3379-3390, doi: 10.1021/acs.est.8b05317
description
special remark
comment
Exchanges
name | amount | database | location | unit | categories | type | reference product | tag
Electrolyte, NCA | 1 | 40t trucks Finland | JP | kilogram |  | production | Electrolyte, NCA | energy storage
market for lithium hexafluorophosphate | 0.106 | 40t trucks Finland | GLO | kilogram |  | technosphere | lithium hexafluorophosphate | other
market for ethylene carbonate | 0.894 | 40t trucks Finland | GLO | kilogram |  | technosphere | ethylene carbonate | other
Activity | Manifolds
location | GLO
production amount | 1
reference product | Manifolds
type | process
unit | kilogram
worksheet name | None
source | Tobias S. Schmidt, Martin Beuse, Xiaojin Zhang, Bjarne Steffen, Simon F. Schneider, Alejandro Pena-Bello, Christian Bauer, and David Parra, Additional Emissions and Cost from Storing Electricity in Stationary Battery Systems, Environmental Science & Technology 2019 53 (7), 3379-3390, doi: 10.1021/acs.est.8b05317
description
special remark
comment
Exchanges
name | amount | database | location | unit | categories | type | reference product | tag
market for aluminium casting facility | 1.5e-10 | 40t trucks Finland | GLO | unit |  | technosphere | aluminium casting facility | other
Manifolds | 1 | 40t trucks Finland | GLO | kilogram |  | production | Manifolds | energy storage
market for metal working, average for aluminium product manufacturing | 1 | 40t trucks Finland | GLO | kilogram |  | technosphere | metal working, average for aluminium product manufacturing | other
aluminium ingot, primary, to aluminium, wrought alloy market | 1 | 40t trucks Finland | GLO | kilogram |  | technosphere | aluminium, wrought alloy | other
Activity | Stack
location | GLO
production amount | 1
reference product | Stack
type | process
unit | kilowatt
worksheet name | None
source | Miotti, M., Hofer, J. & Bauer, C. Integrated environmental and economic assessment of current and future fuel cell vehicles. Int J Life Cycle Assess 22, 94ï¿½110 (2017). https://doi.org/10.1007/s11367-015-0986-4
description
special remark
comment
Exchanges
name | amount | database | location | unit | categories | type | reference product | tag
Tie-rods | 0.072841 | 40t trucks Finland | GLO | kilogram |  | technosphere | Tie-rods | energy storage
End plate | 1 | 40t trucks Finland | GLO | kilowatt |  | technosphere | End plate | energy storage
Bipolar plate | 1 | 40t trucks Finland | GLO | kilowatt |  | technosphere | Bipolar plate | energy storage
Gas Diffusion Layer | 1 | 40t trucks Finland | GLO | kilowatt |  | technosphere | Gas Diffusion Layer | energy storage
Stack | 1 | 40t trucks Finland | GLO | kilowatt |  | production | Stack | energy storage
Catalyst layer | 1 | 40t trucks Finland | GLO | kilowatt |  | technosphere | Catalyst layer | energy storage
Membrane | 1 | 40t trucks Finland | GLO | kilowatt |  | technosphere | Membrane | energy storage
MEA hot pressing | 0.084508 | 40t trucks Finland | GLO | kilogram |  | technosphere | MEA hot pressing | energy storage
Activity | Fiber drying
location | RER
production amount | 1
reference product | Dried fiber
type | process
unit | kilogram
worksheet name | None
source | Benitez A, Wulf C, de Palmenaer A, Lengersdorf M, RÃ¶ding T, Grube T, et al. Ecological assessment of fuel cell electric vehicles with special focus on type IV carbon fiber hydrogen tank. J Clean Prod 2021, 278:123277. https://doi.org/10.1016/j.jclepro.2020.123277.
description
special remark
comment
Exchanges
name | amount | database | location | unit | categories | type | reference product | tag
Fiber sizing | 1.6231 | 40t trucks Finland | RER | kilogram |  | technosphere | Sized fiber | other
Fiber drying | 1 | 40t trucks Finland | RER | kilogram |  | production | Dried fiber | other
market for compressed air, 1000 kPa gauge | 0.00052692 | 40t trucks Finland | RER | cubic meter |  | technosphere | compressed air, 1000 kPa gauge | other
Water | 0.00062342 | biosphere3 | None | cubic meter | air | biosphere |  | other
market for steam, in chemical industry | 0.74413 | 40t trucks Finland | RER | kilogram |  | technosphere | steam, in chemical industry | other
Activity | SMR BM, HT+LT, + CCS (MDEA), 98 (average), digestate incineration, 26 bar
location | CH
production amount | 1
reference product | Hydrogen, gaseous, 26 bar
type | process
unit | megajoule
worksheet name | None
source | Antonini et al. 2020, Hydrogen production from natural gas and biomethane with carbon capture and storage ï¿½ A techno-environmental analysis, doi: 10.1039/D0SE00222D
description
special remark
comment
Exchanges
name | amount | database | location | unit | categories | type | reference product | tag
market for silica sand | 9.66e-08 | 40t trucks Finland | GLO | kilogram |  | technosphere | silica sand | other
market for copper oxide | 3.02e-06 | 40t trucks Finland | GLO | kilogram |  | technosphere | copper oxide | energy storage
CO2 storage/at H2 production plant, pre, pipeline 200km, storage 1000m | 0.051247 | 40t trucks Finland | RER | kilogram |  | technosphere | CO2 storage/at H2 production plant, pre, pipeline 200km, storage 1000m | energy chain
Propane | 4.77e-08 | biosphere3 | None | kilogram | air | biosphere |  | other
market for nickel, class 1 | 1.69e-06 | 40t trucks Finland | GLO | kilogram |  | technosphere | nickel, class 1 | other
Benzene | 9.53e-08 | biosphere3 | None | kilogram | air | biosphere |  | direct - exhaust
market for diethanolamine | 1.74e-06 | 40t trucks Finland | GLO | kilogram |  | technosphere | diethanolamine | other
Acetic acid | 3.57e-08 | biosphere3 | None | kilogram | air | biosphere |  | other
SMR BM, HT+LT, + CCS (MDEA), 98 (average), digestate incineration, 26 bar | 1 | 40t trucks Finland | CH | megajoule |  | production | Hydrogen, gaseous, 26 bar | energy chain
Acetaldehyde | 2.38e-10 | biosphere3 | None | kilogram | air | biosphere |  | other
market for water, deionised | 0.06282 | 40t trucks Finland | Europe without Switzerland | kilogram |  | technosphere | water, deionised | other
Dinitrogen monoxide | 2.38e-08 | biosphere3 | None | kilogram | air | biosphere |  | direct - exhaust
Butane | 1.67e-07 | biosphere3 | None | kilogram | air | biosphere |  | other
Mercury | 7.15e-12 | biosphere3 | None | kilogram | air | biosphere |  | direct - exhaust
market for zinc oxide | 3.1e-06 | 40t trucks Finland | GLO | kilogram |  | technosphere | zinc oxide | other
market for aluminium oxide, metallurgical | 4.44e-06 | 40t trucks Finland | IAI Area, EU27 & EFTA | kilogram |  | technosphere | aluminium oxide, metallurgical | other
Toluene | 4.77e-08 | biosphere3 | None | kilogram | air | biosphere |  | other
Carbon monoxide, fossil | 5e-07 | biosphere3 | None | kilogram | air | biosphere |  | direct - exhaust
Water, cooling, unspecified natural origin | 0.0031698 | biosphere3 | None | cubic meter | natural resource::in water | biosphere |  | other
Sulfur dioxide | 1.31e-07 | biosphere3 | None | kilogram | air | biosphere |  | direct - exhaust
Methane, fossil | 4.77e-07 | biosphere3 | None | kilogram | air | biosphere |  | direct - exhaust
Particulates, < 2.5 um | 4.77e-08 | biosphere3 | None | kilogram | air | biosphere |  | direct - exhaust
market for molybdenum trioxide | 1.39e-07 | 40t trucks Finland | GLO | kilogram |  | technosphere | molybdenum trioxide | other
market for portafer | 2.6e-06 | 40t trucks Finland | GLO | kilogram |  | technosphere | portafer | other
market for magnesium oxide | 2.33e-07 | 40t trucks Finland | GLO | kilogram |  | technosphere | magnesium oxide | other
PAH, polycyclic aromatic hydrocarbons | 2.38e-09 | biosphere3 | None | kilogram | air | biosphere |  | direct - exhaust
market for quicklime, milled, packed | 4e-07 | 40t trucks Finland | RER | kilogram |  | technosphere | quicklime, milled, packed | other
Pentane | 2.86e-07 | biosphere3 | None | kilogram | air | biosphere |  | other
chemical factory construction, organics | 4.46e-12 | 40t trucks Finland | RER | unit |  | technosphere | chemical factory, organics | other
biomethane from biogas upgrading - biowaste - amine scrubbing | 0.027806 | 40t trucks Finland | CH | kilogram |  | technosphere | biomethane | other
market for zeolite, powder | 7.36e-06 | 40t trucks Finland | GLO | kilogram |  | technosphere | zeolite, powder | other
Propionic acid | 4.77e-09 | biosphere3 | None | kilogram | air | biosphere |  | other
Carbon dioxide, from soil or biomass stock | 0.02157 | biosphere3 | None | kilogram | air | biosphere |  | energy chain
market for liquid storage tank, chemicals, organics | 2.12e-11 | 40t trucks Finland | GLO | unit |  | technosphere | liquid storage tank, chemicals, organics | other
Formaldehyde | 2.38e-08 | biosphere3 | None | kilogram | air | biosphere |  | other
Benzo(a)pyrene | 2.38e-12 | biosphere3 | None | kilogram | air | biosphere |  | other
Nitrogen oxides | 4.26e-06 | biosphere3 | None | kilogram | air | biosphere |  | direct - exhaust
market for chromium oxide, flakes | 3e-07 | 40t trucks Finland | GLO | kilogram |  | technosphere | chromium oxide, flakes | other
Activity | market for styrene butadiene rubber (SBR)
location | RER
production amount | 1
reference product | styrene butadiene rubber (SBR)
type | process
unit | kilogram
worksheet name | None
source | Tobias S. Schmidt, Martin Beuse, Xiaojin Zhang, Bjarne Steffen, Simon F. Schneider, Alejandro Pena-Bello, Christian Bauer, and David Parra, Additional Emissions and Cost from Storing Electricity in Stationary Battery Systems, Environmental Science & Technology 2019 53 (7), 3379-3390, doi: 10.1021/acs.est.8b05317
description
special remark
comment
Exchanges
name | amount | database | location | unit | categories | type | reference product | tag
market for butadiene | 0.752 | 40t trucks Finland | RER | kilogram |  | technosphere | butadiene | other
market for sodium persulfate | 0.00504 | 40t trucks Finland | GLO | kilogram |  | technosphere | sodium persulfate | other
market for soap | 0.0273 | 40t trucks Finland | GLO | kilogram |  | technosphere | soap | other
market for styrene butadiene rubber (SBR) | 1 | 40t trucks Finland | RER | kilogram |  | production | styrene butadiene rubber (SBR) | energy storage
market for styrene | 0.251 | 40t trucks Finland | GLO | kilogram |  | technosphere | styrene | other
NMVOC, non-methane volatile organic compounds, unspecified origin | 0.0144 | biosphere3 | None | kilogram | air | biosphere |  | direct - exhaust
Water, cooling, unspecified natural origin | 0.25 | biosphere3 | None | cubic meter | natural resource::in water | biosphere |  | other
Heat, waste | 15.73 | biosphere3 | None | megajoule | air | biosphere |  | other
market for water, deionised | 1.8 | 40t trucks Finland | RoW | kilogram |  | technosphere | water, deionised | other
treatment of wastewater, unpolluted, capacity 5E9l/year | -1.8 | 40t trucks Finland | RoW | cubic meter |  | technosphere | wastewater, unpolluted | other
market for cyclohexane | 0.01 | 40t trucks Finland | GLO | kilogram |  | technosphere | cyclohexane | other
market group for heat, central or small-scale, natural gas | 13.75 | 40t trucks Finland | RER | megajoule |  | technosphere | heat, central or small-scale, natural gas | other
market group for electricity, medium voltage | 0.55 | 40t trucks Finland | ENTSO-E | kilowatt hour |  | technosphere | electricity, medium voltage | energy chain
Activity | Biodiesel from cooking oil
location | RER
production amount | 1
reference product | Biodiesel from cooking oil
type | process
unit | kilogram
worksheet name | None
source | Cozzolini, F. Life Cycle Assessment of Biofuels in EU/CH, 2018.
description | Internal document to PSI. Inventories on first, second and third generation biofuels production. Has NOT been peer-reviewed.
special remark
comment
Exchanges
name | amount | database | location | unit | categories | type | reference product | tag
market for natural gas, medium pressure, vehicle grade | 0.07748 | 40t trucks Finland | GLO | kilogram |  | technosphere | natural gas, medium pressure, vehicle grade | other
market for potassium sulfate | 0.026784 | 40t trucks Finland | RER | kilogram |  | technosphere | potassium sulfate | other
market for transport, freight train | 0.37944 | 40t trucks Finland | Europe without Switzerland | ton kilometer |  | technosphere | transport, freight train | other
market for transport, freight, sea, tanker for liquid goods other than petroleum and liquefied natural gas | 1.1197 | 40t trucks Finland | GLO | ton kilometer |  | technosphere | transport, freight, sea, tanker for liquid goods other than petroleum and liquefied natural gas | other
market for methanol | 0.1131 | 40t trucks Finland | GLO | kilogram |  | technosphere | methanol | energy chain
Biodiesel from cooking oil | 1 | 40t trucks Finland | RER | kilogram |  | production | Biodiesel from cooking oil | energy chain
market for potassium hydroxide | 0.013392 | 40t trucks Finland | GLO | kilogram |  | technosphere | potassium hydroxide | other
Carbon dioxide, to soil or biomass stock | 2.85 | biosphere3 | None | kilogram | soil | biosphere |  | energy chain
Refined Waste Cooking Oil {RER} ¦ Refining of waste cooking oil Europe ¦ Alloc Rec, U | 37.9254 | 40t trucks Finland | RER | megajoule |  | technosphere | Refined Waste Cooking Oil {RER} ¦ Refining of waste cooking oil Europe ¦ Alloc Rec, U | energy chain
market for transport, freight, inland waterways, barge | 0.15252 | 40t trucks Finland | RER | ton kilometer |  | technosphere | transport, freight, inland waterways, barge | other
market for transport, freight, lorry >32 metric ton, EURO6 | 0.15996 | 40t trucks Finland | RER | ton kilometer |  | technosphere | transport, freight, lorry >32 metric ton, EURO6 | other
market for phosphoric acid, industrial grade, without water, in 85% solution state | 0.014508 | 40t trucks Finland | GLO | kilogram |  | technosphere | phosphoric acid, industrial grade, without water, in 85% solution state | other
market for transport, freight, sea, tanker for petroleum | 1.1197 | 40t trucks Finland | GLO | ton kilometer |  | technosphere | transport, freight, sea, tanker for petroleum | other
Activity | IBIS
location | GLO
production amount | 1
reference product | IBIS
type | process
unit | kilogram
worksheet name | None
source | Tobias S. Schmidt, Martin Beuse, Xiaojin Zhang, Bjarne Steffen, Simon F. Schneider, Alejandro Pena-Bello, Christian Bauer, and David Parra, Additional Emissions and Cost from Storing Electricity in Stationary Battery Systems, Environmental Science & Technology 2019 53 (7), 3379-3390, doi: 10.1021/acs.est.8b05317
description
special remark
comment
Exchanges
name | amount | database | location | unit | categories | type | reference product | tag
market for brass | 0.0057 | 40t trucks Finland | CH | kilogram |  | technosphere | brass | other
market for nylon 6 | 0.0019 | 40t trucks Finland | RoW | kilogram |  | technosphere | nylon 6 | energy storage
market for electric connector, wire clamp | 0.021 | 40t trucks Finland | GLO | kilogram |  | technosphere | electric connector, wire clamp | other
market for metal working, average for steel product manufacturing | 0.85 | 40t trucks Finland | GLO | kilogram |  | technosphere | metal working, average for steel product manufacturing | other
market for steel, low-alloyed | 0.85 | 40t trucks Finland | GLO | kilogram |  | technosphere | steel, low-alloyed | other
IBIS | 1 | 40t trucks Finland | GLO | kilogram |  | production | IBIS | energy storage
market for integrated circuit, logic type | 1.7e-05 | 40t trucks Finland | GLO | kilogram |  | technosphere | integrated circuit, logic type | other
market for electronic component factory | 2e-08 | 40t trucks Finland | GLO | unit |  | technosphere | electronic component factory | other
market for injection moulding | 0.0088 | 40t trucks Finland | GLO | kilogram |  | technosphere | injection moulding | energy storage
market for casting, brass | 0.0057 | 40t trucks Finland | GLO | kilogram |  | technosphere | casting, brass | other
market for polyethylene terephthalate, granulate, amorphous | 0.0068 | 40t trucks Finland | GLO | kilogram |  | technosphere | polyethylene terephthalate, granulate, amorphous | other
market for acrylonitrile-butadiene-styrene copolymer | 0.0002 | 40t trucks Finland | GLO | kilogram |  | technosphere | acrylonitrile-butadiene-styrene copolymer | other
market for printed wiring board, through-hole mounted, unspecified, Pb free | 0.11 | 40t trucks Finland | GLO | kilogram |  | technosphere | printed wiring board, through-hole mounted, unspecified, Pb free | other
Activity | SMR NG, 25 bar
location | CH
production amount | 1
reference product | SMR NG, 25 bar
type | process
unit | megajoule
worksheet name | None
source | Antonini et al. 2020, Hydrogen production from natural gas and biomethane with carbon capture and storage ï¿½ A techno-environmental analysis, doi: 10.1039/D0SE00222D
description
special remark
comment
Exchanges
name | amount | database | location | unit | categories | type | reference product | tag
market for silica sand | 9.66e-08 | 40t trucks Finland | GLO | kilogram |  | technosphere | silica sand | other
market for copper oxide | 3.02e-06 | 40t trucks Finland | GLO | kilogram |  | technosphere | copper oxide | energy storage
Propane | 5.11e-08 | biosphere3 | None | kilogram | air | biosphere |  | other
market for nickel, class 1 | 1.69e-06 | 40t trucks Finland | GLO | kilogram |  | technosphere | nickel, class 1 | other
Benzene | 1.02e-07 | biosphere3 | None | kilogram | air | biosphere |  | direct - exhaust
market group for natural gas, high pressure | 0.03266 | 40t trucks Finland | Europe without Switzerland | cubic meter |  | technosphere | natural gas, high pressure | other
Acetic acid | 3.83e-08 | biosphere3 | None | kilogram | air | biosphere |  | other
SMR NG, 25 bar | 1 | 40t trucks Finland | CH | megajoule |  | production | SMR NG, 25 bar | energy chain
Acetaldehyde | 2.56e-10 | biosphere3 | None | kilogram | air | biosphere |  | other
market for water, deionised | 0.06282 | 40t trucks Finland | Europe without Switzerland | kilogram |  | technosphere | water, deionised | other
Dinitrogen monoxide | 2.56e-08 | biosphere3 | None | kilogram | air | biosphere |  | direct - exhaust
Butane | 1.79e-07 | biosphere3 | None | kilogram | air | biosphere |  | other
Mercury | 7.67e-12 | biosphere3 | None | kilogram | air | biosphere |  | direct - exhaust
market for zinc oxide | 3.1e-06 | 40t trucks Finland | GLO | kilogram |  | technosphere | zinc oxide | other
market for aluminium oxide, metallurgical | 4.44e-06 | 40t trucks Finland | IAI Area, EU27 & EFTA | kilogram |  | technosphere | aluminium oxide, metallurgical | other
Toluene | 5.11e-08 | biosphere3 | None | kilogram | air | biosphere |  | other
Carbon monoxide, fossil | 5.37e-07 | biosphere3 | None | kilogram | air | biosphere |  | direct - exhaust
Water, cooling, unspecified natural origin | 0.0031698 | biosphere3 | None | cubic meter | natural resource::in water | biosphere |  | other
Sulfur dioxide | 1.41e-07 | biosphere3 | None | kilogram | air | biosphere |  | direct - exhaust
Methane, fossil | 5.11e-07 | biosphere3 | None | kilogram | air | biosphere |  | direct - exhaust
Carbon dioxide, fossil | 0.074352 | biosphere3 | None | kilogram | air | biosphere |  | direct - exhaust
Particulates, < 2.5 um | 5.11e-08 | biosphere3 | None | kilogram | air | biosphere |  | direct - exhaust
market for molybdenum trioxide | 1.39e-07 | 40t trucks Finland | GLO | kilogram |  | technosphere | molybdenum trioxide | other
market for portafer | 2.6e-06 | 40t trucks Finland | GLO | kilogram |  | technosphere | portafer | other
market for magnesium oxide | 2.33e-07 | 40t trucks Finland | GLO | kilogram |  | technosphere | magnesium oxide | other
PAH, polycyclic aromatic hydrocarbons | 2.56e-09 | biosphere3 | None | kilogram | air | biosphere |  | direct - exhaust
market for quicklime, milled, packed | 4e-07 | 40t trucks Finland | RER | kilogram |  | technosphere | quicklime, milled, packed | other
Pentane | 3.07e-07 | biosphere3 | None | kilogram | air | biosphere |  | other
chemical factory construction, organics | 4.46e-12 | 40t trucks Finland | RER | unit |  | technosphere | chemical factory, organics | other
market for zeolite, powder | 7.36e-06 | 40t trucks Finland | GLO | kilogram |  | technosphere | zeolite, powder | other
Propionic acid | 5.11e-09 | biosphere3 | None | kilogram | air | biosphere |  | other
market for liquid storage tank, chemicals, organics | 2.12e-11 | 40t trucks Finland | GLO | unit |  | technosphere | liquid storage tank, chemicals, organics | other
Formaldehyde | 2.56e-08 | biosphere3 | None | kilogram | air | biosphere |  | other
Benzo(a)pyrene | 2.56e-12 | biosphere3 | None | kilogram | air | biosphere |  | other
Nitrogen oxides | 4.58e-06 | biosphere3 | None | kilogram | air | biosphere |  | direct - exhaust
market for chromium oxide, flakes | 3e-07 | 40t trucks Finland | GLO | kilogram |  | technosphere | chromium oxide, flakes | other
Activity | suspension, for lorry
location | RER
production amount | 1
reference product | suspension, for lorry
type | process
unit | kilogram
worksheet name | None
source | Wolff et al. 2020, Sustainability, DOI: 10.3390/su12135396
description | This is the inventory for 1 kg of suspension for a MDV/HDV.
special remark
comment
Exchanges
name | amount | database | location | unit | categories | type | reference product | tag
suspension, for lorry | 1 | 40t trucks Finland | RER | kilogram |  | production | suspension, for lorry | glider
market for cast iron | 0.25 | 40t trucks Finland | GLO | kilogram |  | technosphere | cast iron | other
market for reinforcing steel | 0.7188 | 40t trucks Finland | GLO | kilogram |  | technosphere | reinforcing steel | other
market for synthetic rubber | 0.03125 | 40t trucks Finland | GLO | kilogram |  | technosphere | synthetic rubber | other
metal working, average for steel product manufacturing | 0.25 | 40t trucks Finland | RER | kilogram |  | technosphere | metal working, average for steel product manufacturing | other
Activity | Ethanol from maize starch
location | RER
production amount | 1
reference product | Ethanol from maize starch
type | process
unit | kilogram
worksheet name | None
source | Cozzolini, F. Life Cycle Assessment of Biofuels in EU/CH, 2018.
description | Production of ethanol from maize starch. The burden associated with the supply of maize starch (e.g., direct and indirect land use change, fertlizers, electricity, etc.) is fully accounted for, as it is not a residual material. The transport and conditioning of the biomass residues is also accounted for.
special remark | This dataset has not been peer reviewed. Therefore, results using this datasets should be considered with caution.
comment
Exchanges
name | amount | database | location | unit | categories | type | reference product | tag
market for sulfuric acid | 0.0022697 | 40t trucks Finland | RER | kilogram |  | technosphere | sulfuric acid | other
market for transport, freight train | 0.08008 | 40t trucks Finland | Europe without Switzerland | ton kilometer |  | technosphere | transport, freight train | other
market for transport, freight, sea, tanker for liquid goods other than petroleum and liquefied natural gas | 1.1926 | 40t trucks Finland | GLO | ton kilometer |  | technosphere | transport, freight, sea, tanker for liquid goods other than petroleum and liquefied natural gas | other
Ethanol from maize starch | 1 | 40t trucks Finland | RER | kilogram |  | production | Ethanol from maize starch | energy chain
market for heat, from steam, in chemical industry | 6.2462 | 40t trucks Finland | RER | megajoule |  | technosphere | heat, from steam, in chemical industry | other
Carbon dioxide, to soil or biomass stock | 1.91 | biosphere3 | None | kilogram | soil | biosphere |  | energy chain
market for sodium hydroxide, without water, in 50% solution state | 0.0071878 | 40t trucks Finland | GLO | kilogram |  | technosphere | sodium hydroxide, without water, in 50% solution state | other
market for ammonia, anhydrous, liquid | 0.0043501 | 40t trucks Finland | RER | kilogram |  | technosphere | ammonia, anhydrous, liquid | other
Maize cultivation, drying and storage {RER} ¦ Maize production Europe ¦ Alloc Rec, U | 31.1168 | 40t trucks Finland | RER | megajoule |  | technosphere | Maize cultivation, drying and storage {RER} ¦ Maize production Europe ¦ Alloc Rec, U | energy chain
market for transport, freight, inland waterways, barge | 0.16302 | 40t trucks Finland | RER | ton kilometer |  | technosphere | transport, freight, inland waterways, barge | other
market for quicklime, milled, packed | 0.0018915 | 40t trucks Finland | RER | kilogram |  | technosphere | quicklime, milled, packed | other
market for urea | 0.0075658 | 40t trucks Finland | RER | kilogram |  | technosphere | urea | other
market for transport, freight, lorry >32 metric ton, EURO6 | 0.1716 | 40t trucks Finland | RER | ton kilometer |  | technosphere | transport, freight, lorry >32 metric ton, EURO6 | other
Carbon dioxide, from soil or biomass stock | 0.4288 | biosphere3 | None | kilogram | air | biosphere |  | energy chain
market group for electricity, medium voltage | 0.0046751 | 40t trucks Finland | Europe without Switzerland | kilowatt hour |  | technosphere | electricity, medium voltage | energy chain
market for transport, freight, sea, tanker for petroleum | 1.1926 | 40t trucks Finland | GLO | ton kilometer |  | technosphere | transport, freight, sea, tanker for petroleum | other
market group for electricity, medium voltage | 0.0046751 | 40t trucks Finland | ENTSO-E | kilowatt hour |  | technosphere | electricity, medium voltage | energy chain
Activity | Hydrogen, gaseous, 700 bar, from heatpipe reformer gasification of woody biomass, at fuelling station
location | RER
production amount | 1
reference product | Hydrogen, gaseous, 700 bar
type | process
unit | kilogram
worksheet name | None
source | Antonini, C., Treyer, K., Moioli, E., Bauer, C., Marco, M. Hydrogen from Wood Gasification with CCS - a Techno-Environmental Analysis of Production and Use as Transport Fuel (in Review). Sustain. Energy Fuels 2020
description | Hydrogen compressed from 25 bar to 700 bar. Electricity for compression: 3.2 kWh/kg H2 @ 700 bar, according to U.S. Department of Energy 2009 (https://www.hydrogen.energy.gov/pdfs/9013_energy_requirements_for_hydrogen_gas_compression.pdf). Includes 250 km of high-pressure truck transport to fuelling station. Includes 2% loss from the H2 plant to the vehicle tank.
special remark
comment
Exchanges
name | amount | database | location | unit | categories | type | reference product | tag
Hydrogen, gaseous, 700 bar, from heatpipe reformer gasification of woody biomass, at fuelling station | 1 | 40t trucks Finland | RER | kilogram |  | production | Hydrogen, gaseous, 700 bar | other
Hydrogen refuelling station | 1.69e-07 | 40t trucks Finland | GLO | unit |  | technosphere | Hydrogen refuelling station | other
Hydrogen, gaseous, 25 bar, from heatpipe reformer gasification of woody biomass, at gasification plant | 1.02 | 40t trucks Finland | RER | kilogram |  | technosphere | Hydrogen, gaseous, 25 bar | other
transport, freight, lorry 7.5-16 metric ton, EURO6 | 0.25 | 40t trucks Finland | RER | ton kilometer |  | technosphere | transport, freight, lorry 7.5-16 metric ton, EURO6 | other
Activity | Fiber stabilization
location | RER
production amount | 1
reference product | Stabilized fiber
type | process
unit | kilogram
worksheet name | None
source | Benitez A, Wulf C, de Palmenaer A, Lengersdorf M, RÃ¶ding T, Grube T, et al. Ecological assessment of fuel cell electric vehicles with special focus on type IV carbon fiber hydrogen tank. J Clean Prod 2021, 278:123277. https://doi.org/10.1016/j.jclepro.2020.123277.
description
special remark
comment
Exchanges
name | amount | database | location | unit | categories | type | reference product | tag
market for natural gas, medium pressure, vehicle grade | 0.087895 | 40t trucks Finland | GLO | kilogram |  | technosphere | natural gas, medium pressure, vehicle grade | other
Fiber unwinding | 1.1107 | 40t trucks Finland | RER | kilogram |  | technosphere | Fiber unwinding | other
Fiber stabilization | 1 | 40t trucks Finland | RER | kilogram |  | production | Stabilized fiber | other
Exhaust gas treatment 1 | 14.7103 | 40t trucks Finland | RER | kilogram |  | technosphere | Exhaust gas treatment 1 | other
market for compressed air, 1000 kPa gauge | 0.076268 | 40t trucks Finland | RER | cubic meter |  | technosphere | compressed air, 1000 kPa gauge | other
Activity | Outer frame
location | GLO
production amount | 1
reference product | Outer frame
type | process
unit | kilogram
worksheet name | None
source | Tobias S. Schmidt, Martin Beuse, Xiaojin Zhang, Bjarne Steffen, Simon F. Schneider, Alejandro Pena-Bello, Christian Bauer, and David Parra, Additional Emissions and Cost from Storing Electricity in Stationary Battery Systems, Environmental Science & Technology 2019 53 (7), 3379-3390, doi: 10.1021/acs.est.8b05317
description
special remark
comment
Exchanges
name | amount | database | location | unit | categories | type | reference product | tag
market for aluminium casting facility | 1.1e-10 | 40t trucks Finland | GLO | unit |  | technosphere | aluminium casting facility | other
Outer frame | 1 | 40t trucks Finland | GLO | kilogram |  | production | Outer frame | energy storage
market for plastic processing factory | 2.2e-10 | 40t trucks Finland | GLO | unit |  | technosphere | plastic processing factory | other
market for injection moulding | 0.3 | 40t trucks Finland | GLO | kilogram |  | technosphere | injection moulding | energy storage
market for nylon 6-6, glass-filled | 0.3 | 40t trucks Finland | RoW | kilogram |  | technosphere | nylon 6-6, glass-filled | energy storage
market for sheet rolling, aluminium | 0.7 | 40t trucks Finland | GLO | kilogram |  | technosphere | sheet rolling, aluminium | other
market for aluminium scrap, new | 0.7 | 40t trucks Finland | RER | kilogram |  | technosphere | aluminium scrap, new | other
market for anodising, aluminium sheet | 0.03 | 40t trucks Finland | GLO | square meter |  | technosphere | anodising, aluminium sheet | other
Activity | wiring and tubing, carbon dioxide capture process
location | RER
production amount | 1
reference product | wiring and tubing, carbon dioxide capture process
type | process
unit | unit
worksheet name | None
source | Timofte, A. A Life Cycle Assessment of the Climeworks technology for direct air capture of carbon dioxide, a semester project in the ecological systems design group. Institute of Environmental Engineering of ETH Zurich (2013).
description
special remark
comment
Exchanges
name | amount | database | location | unit | categories | type | reference product | tag
wiring and tubing, carbon dioxide capture process | 1 | 40t trucks Finland | RER | unit |  | production | wiring and tubing, carbon dioxide capture process | energy chain
steel production, electric, low-alloyed | 3000 | 40t trucks Finland | Europe without Switzerland and Austria | kilogram |  | technosphere | steel, low-alloyed | other
smelting of copper concentrate, sulfide ore | 97.5 | 40t trucks Finland | RoW | kilogram |  | technosphere | copper, anode | other
synthetic rubber production | 52.5 | 40t trucks Finland | RER | kilogram |  | technosphere | synthetic rubber | other
transport, freight, lorry 7.5-16 metric ton, EURO6 | 4000 | 40t trucks Finland | RER | ton kilometer |  | technosphere | transport, freight, lorry 7.5-16 metric ton, EURO6 | other
Activity | ATR BM, with digestate incineration, 25 bar
location | CH
production amount | 1
reference product | Hydrogen, gaseous, 25 bar
type | process
unit | megajoule
worksheet name | None
source | Antonini et al. 2020, Hydrogen production from natural gas and biomethane with carbon capture and storage ï¿½ A techno-environmental analysis, doi: 10.1039/D0SE00222D
description
special remark
comment
Exchanges
name | amount | database | location | unit | categories | type | reference product | tag
market for silica sand | 9.66e-08 | 40t trucks Finland | GLO | kilogram |  | technosphere | silica sand | other
market for copper oxide | 3.02e-06 | 40t trucks Finland | GLO | kilogram |  | technosphere | copper oxide | energy storage
market for nickel, class 1 | 1.69e-06 | 40t trucks Finland | GLO | kilogram |  | technosphere | nickel, class 1 | other
market for water, deionised | 0.062821 | 40t trucks Finland | Europe without Switzerland | kilogram |  | technosphere | water, deionised | other
ATR BM, with digestate incineration, 25 bar | 1 | 40t trucks Finland | CH | megajoule |  | production | Hydrogen, gaseous, 25 bar | other
market for zinc oxide | 3.1e-06 | 40t trucks Finland | GLO | kilogram |  | technosphere | zinc oxide | other
market for aluminium oxide, metallurgical | 4.44e-06 | 40t trucks Finland | IAI Area, EU27 & EFTA | kilogram |  | technosphere | aluminium oxide, metallurgical | other
Water, cooling, unspecified natural origin | 0.0031701 | biosphere3 | None | cubic meter | natural resource::in water | biosphere |  | other
market for molybdenum trioxide | 1.39e-07 | 40t trucks Finland | GLO | kilogram |  | technosphere | molybdenum trioxide | other
market for portafer | 2.6e-06 | 40t trucks Finland | GLO | kilogram |  | technosphere | portafer | other
market for magnesium oxide | 2.33e-07 | 40t trucks Finland | GLO | kilogram |  | technosphere | magnesium oxide | other
market for quicklime, milled, packed | 4e-07 | 40t trucks Finland | RER | kilogram |  | technosphere | quicklime, milled, packed | other
chemical factory construction, organics | 4.46e-12 | 40t trucks Finland | RER | unit |  | technosphere | chemical factory, organics | other
biomethane from biogas upgrading - biowaste - amine scrubbing | 0.028272 | 40t trucks Finland | CH | kilogram |  | technosphere | biomethane | other
market for zeolite, powder | 7.36e-06 | 40t trucks Finland | GLO | kilogram |  | technosphere | zeolite, powder | other
Carbon dioxide, from soil or biomass stock | 0.074036 | biosphere3 | None | kilogram | air | biosphere |  | energy chain
market for liquid storage tank, chemicals, organics | 2.12e-11 | 40t trucks Finland | GLO | unit |  | technosphere | liquid storage tank, chemicals, organics | other
Nitrogen oxides | 2.5e-05 | biosphere3 | None | kilogram | air | biosphere |  | direct - exhaust
market for chromium oxide, flakes | 3e-07 | 40t trucks Finland | GLO | kilogram |  | technosphere | chromium oxide, flakes | other
Activity | Hydrogen, gaseous, 700 bar, from SMR of NG, with CCS, at fuelling station
location | RER
production amount | 1
reference product | Hydrogen, gaseous, 700 bar
type | process
unit | kilogram
worksheet name | None
source | Antonini et al. 2020, Hydrogen production from natural gas and biomethane with carbon capture and storage ï¿½ A techno-environmental analysis, doi: 10.1039/D0SE00222D
description | Hydrogen compressed from 25 bar to 700 bar. Electricity for compression: 3.2 kWh/kg H2 @ 700 bar, according to U.S. Department of Energy 2009 (https://www.hydrogen.energy.gov/pdfs/9013_energy_requirements_for_hydrogen_gas_compression.pdf). Includes 250 km of high-pressure truck transport to fuelling station. Includes 2% loss from the H2 plant to the vehicle tank.
special remark
comment
Exchanges
name | amount | database | location | unit | categories | type | reference product | tag
Hydrogen, gaseous, 700 bar, from SMR of NG, with CCS, at fuelling station | 1 | 40t trucks Finland | RER | kilogram |  | production | Hydrogen, gaseous, 700 bar | other
Hydrogen refuelling station | 1.69e-07 | 40t trucks Finland | GLO | unit |  | technosphere | Hydrogen refuelling station | other
SMR NG + CCS (MDEA), 98 (average), 700 bar | 1.02 | 40t trucks Finland | CH | kilogram |  | technosphere | SMR NG + CCS, 700 bar | energy chain
transport, freight, lorry 7.5-16 metric ton, EURO6 | 0.25 | 40t trucks Finland | RER | ton kilometer |  | technosphere | transport, freight, lorry 7.5-16 metric ton, EURO6 | other
Activity | Fiber stretching and washing
location | RER
production amount | 1
reference product | Stretched and washed fiber
type | process
unit | kilogram
worksheet name | None
source | Benitez A, Wulf C, de Palmenaer A, Lengersdorf M, RÃ¶ding T, Grube T, et al. Ecological assessment of fuel cell electric vehicles with special focus on type IV carbon fiber hydrogen tank. J Clean Prod 2021, 278:123277. https://doi.org/10.1016/j.jclepro.2020.123277.
description
special remark
comment
Exchanges
name | amount | database | location | unit | categories | type | reference product | tag
market for water, deionised | 0.00039964 | 40t trucks Finland | Europe without Switzerland | kilogram |  | technosphere | water, deionised | other
Fiber stretching and washing | 1 | 40t trucks Finland | RER | kilogram |  | production | Stretched and washed fiber | other
market for compressed air, 1000 kPa gauge | 0.0072117 | 40t trucks Finland | RER | cubic meter |  | technosphere | compressed air, 1000 kPa gauge | other
market for steam, in chemical industry | 0.66454 | 40t trucks Finland | RER | kilogram |  | technosphere | steam, in chemical industry | other
Fiber coagulation | 1.4974 | 40t trucks Finland | RER | kilogram |  | technosphere | Coagulated fiber | other
Activity | Cathode paste, LFP
location | JP
production amount | 1
reference product | Cathode paste, LFP
type | process
unit | kilogram
worksheet name | None
source | Tobias S. Schmidt, Martin Beuse, Xiaojin Zhang, Bjarne Steffen, Simon F. Schneider, Alejandro Pena-Bello, Christian Bauer, and David Parra, Additional Emissions and Cost from Storing Electricity in Stationary Battery Systems, Environmental Science & Technology 2019 53 (7), 3379-3390, doi: 10.1021/acs.est.8b05317
description | Paste for cathode for lithium ion-based ferrophosphate battery.
special remark
comment
Exchanges
name | amount | database | location | unit | categories | type | reference product | tag
market for carbon black | 0.05 | 40t trucks Finland | GLO | kilogram |  | technosphere | carbon black | energy storage
Cathode paste, LFP | 1 | 40t trucks Finland | JP | kilogram |  | production | Cathode paste, LFP | energy storage
Lithium iron phosphate [LiFePO4] | 0.87 | 40t trucks Finland | JP | kilogram |  | technosphere | Lithium iron phosphate [LiFePO4] | other
market for polyvinylfluoride | 0.08 | 40t trucks Finland | GLO | kilogram |  | technosphere | polyvinylfluoride | other
market for N-methyl-2-pyrrolidone | 0.28 | 40t trucks Finland | GLO | kilogram |  | technosphere | N-methyl-2-pyrrolidone | other
Activity | Hydrogen, gaseous, 700 bar, from electrolysis, at fuelling station
location | RER
production amount | 1
reference product | Hydrogen, gaseous, 700 bar
type | process
unit | kilogram
worksheet name | None
source | Antonini et al. 2020, Hydrogen production from natural gas and biomethane with carbon capture and storage ï¿½ A techno-environmental analysis, doi: 10.1039/D0SE00222D
description | Hydrogen compressed from 25 bar to 700 bar. Electricity for compression: 3.2 kWh/kg H2 @ 700 bar, according to U.S. Department of Energy 2009 (https://www.hydrogen.energy.gov/pdfs/9013_energy_requirements_for_hydrogen_gas_compression.pdf). Includes 250 km of high-pressure truck transport to fuelling station. Includes 2% loss from the H2 plant to the vehicle tank.
special remark
comment
Exchanges
name | amount | database | location | unit | categories | type | reference product | tag
Hydrogen, gaseous, 700 bar, from electrolysis, at fuelling station | 1 | 40t trucks Finland | RER | kilogram |  | production | Hydrogen, gaseous, 700 bar | other
Hydrogen refuelling station | 1.69e-07 | 40t trucks Finland | GLO | unit |  | technosphere | Hydrogen refuelling station | other
Hydrogen, gaseous, 25 bar, from electrolysis | 1.02 | 40t trucks Finland | RER | kilogram |  | technosphere | Hydrogen, gaseous, 25 bar | energy chain
transport, freight, lorry 7.5-16 metric ton, EURO6 | 0.25 | 40t trucks Finland | RER | ton kilometer |  | technosphere | transport, freight, lorry 7.5-16 metric ton, EURO6 | other
Activity | market for wood chips, wet, measured as dry mass, CF = -1
location | SE
production amount | 1
reference product | wood chips, wet, measured as dry mass, CF = -1
type | process
unit | kilogram
worksheet name | None
source | Antonini, C., Treyer, K., Moioli, E., Bauer, C., Marco, M. Hydrogen from Wood Gasification with CCS - a Techno-Environmental Analysis of Production and Use as Transport Fuel (in Review). Sustain. Energy Fuels 2020
description | Market for wood chips adapted from the dataset originally present in ecoinvent, but with a corrected carbon balance.
special remark
comment
Exchanges
name | amount | database | location | unit | categories | type | reference product | tag
market for wood chips, wet, measured as dry mass, CF = -1 | 1 | 40t trucks Finland | SE | kilogram |  | production | wood chips, wet, measured as dry mass, CF = -1 | other
softwood forestry, spruce, sustainable forest management_CF = -1 | 0.23435 | 40t trucks Finland | SE | kilogram |  | technosphere | wood chips, wet, measured as dry mass_CF = -1 | other
hardwood forestry, birch, sustainable forest management_CF = -1 | 0.54946 | 40t trucks Finland | SE | kilogram |  | technosphere | wood chips, wet, measured as dry mass_CF = -1 | other
market for transport, freight, lorry, unspecified | 0.18 | 40t trucks Finland | RER | ton kilometer |  | technosphere | transport, freight, lorry, unspecified | other
softwood forestry, pine, sustainable forest management_CF = -1 | 0.21619 | 40t trucks Finland | SE | kilogram |  | technosphere | wood chips, wet, measured as dry mass_CF = -1 | other
Activity | Biodiesel, from palm oil, at fuelling station
location | RER
production amount | 1
reference product | biodiesel, vehicle grade
type | process
unit | kilogram
worksheet name | None
source | Cozzolini, F. Life Cycle Assessment of Biofuels in EU/CH, 2018.
description | Internal document to PSI. Inventories on first, second and third generation biofuels production. Has NOT been peer-reviewed.
special remark
comment
Exchanges
name | amount | database | location | unit | categories | type | reference product | tag
market for heat, central or small-scale, other than natural gas | 0.000584 | 40t trucks Finland | CH | megajoule |  | technosphere | heat, central or small-scale, other than natural gas | other
market for transport, freight train | 0.0336 | 40t trucks Finland | Europe without Switzerland | ton kilometer |  | technosphere | transport, freight train | other
market for rainwater mineral oil storage | -7.5e-05 | 40t trucks Finland | Europe without Switzerland | cubic meter |  | technosphere | rainwater mineral oil storage | other
market for municipal solid waste | -6.27e-06 | 40t trucks Finland | CH | kilogram |  | technosphere | municipal solid waste | other
infrastructure construction, for regional distribution of oil product | 2.6e-10 | 40t trucks Finland | RER | unit |  | technosphere | infrastructure, for regional distribution of oil product | other
Biodiesel, from palm oil, at fuelling station | 1 | 40t trucks Finland | RER | kilogram |  | production | biodiesel, vehicle grade | other
market for fly ash and scrubber sludge | -0.000168 | 40t trucks Finland | Europe without Switzerland | kilogram |  | technosphere | fly ash and scrubber sludge | other
treatment of wastewater, average, capacity 1E9l/year | -6.89e-07 | 40t trucks Finland | Europe without Switzerland | cubic meter |  | technosphere | wastewater, average | other
Biodiesel from palm oil | 1.0006 | 40t trucks Finland | RER | kilogram |  | technosphere | Biodiesel from palm oil | other
market for tap water | 0.000689 | 40t trucks Finland | Europe without Switzerland | kilogram |  | technosphere | tap water | other
market for transport, freight, lorry, unspecified | 0.0326 | 40t trucks Finland | RER | ton kilometer |  | technosphere | transport, freight, lorry, unspecified | other
Activity | Fuel tank, compressed hydrogen gas, 700bar
location | GLO
production amount | 1
reference product | Fuel tank, compressed hydrogen gas, 700bar
type | process
unit | kilogram
worksheet name | None
source | Boureima et al. 2009
description | a Type IV fuel tank for automobile applications. It is an aluminium tank reinforced with carbon fibre. Fittings are stainless steel. Weight compoistion by material fraction from Argonne National Labs 2010 assessment.
special remark
comment
Exchanges
name | amount | database | location | unit | categories | type | reference product | tag
epoxy resin production, liquid | 0.2555 | 40t trucks Finland | RoW | kilogram |  | technosphere | epoxy resin, liquid | energy storage
market group for electricity, low voltage | 2.32 | 40t trucks Finland | ENTSO-E | kilowatt hour |  | technosphere | electricity, low voltage | energy chain
Fuel tank, compressed hydrogen gas, 700bar | 1 | 40t trucks Finland | GLO | kilogram |  | production | Fuel tank, compressed hydrogen gas, 700bar | energy storage
HDPE tank liner | 0.073529 | 40t trucks Finland | RER | kilogram |  | technosphere | HDPE tank liner | other
market for compressed air, 1000 kPa gauge | 0.00146 | 40t trucks Finland | RER | cubic meter |  | technosphere | compressed air, 1000 kPa gauge | other
Carbon fiber, weaved, at factory | 0.7444 | 40t trucks Finland | RER | kilogram |  | technosphere | Carbon fiber, weaved | other
Activity | Storage battery
location | RER
production amount | 1
reference product | Storage battery
type | process
unit | unit
worksheet name | None
source | https://doi.org/10.1016/S0306-2619(01)00032-0
description | Level 2 charger for BEV. From https://doi.org/10.1016/S0306-2619(01)00032-0. Used for overnight charging. Can charge a regular passenger car in 3 hours. Assumed lifetime of 24 years. We upscale it to a 100 kW Level-3 charger by upscaling the charger component given a mass of 1290 kg given by AAB's 100 kW bus charger.
special remark
comment
Exchanges
name | amount | database | location | unit | categories | type | reference product | tag
Storage battery | 1 | 40t trucks Finland | RER | unit |  | production | Storage battery | other
lead acid battery, for lorry | 4000 | 40t trucks Finland | RER | kilogram |  | technosphere | lead acid battery, for lorry | energy storage
market for transport, freight, lorry >32 metric ton, EURO6 | 800 | 40t trucks Finland | RER | ton kilometer |  | technosphere | transport, freight, lorry >32 metric ton, EURO6 | other
Activity | softwood forestry, spruce, sustainable forest management_CF = -1
location | SE
production amount | 1
reference product | wood chips, wet, measured as dry mass_CF = -1
type | process
unit | kilogram
worksheet name | None
source | Antonini, C., Treyer, K., Moioli, E., Bauer, C., Marco, M. Hydrogen from Wood Gasification with CCS - a Techno-Environmental Analysis of Production and Use as Transport Fuel (in Review). Sustain. Energy Fuels 2020
description
special remark
comment
Exchanges
name | amount | database | location | unit | categories | type | reference product | tag
tree seedling production, in heated greenhouse | 0.0038102 | 40t trucks Finland | RER | unit |  | technosphere | tree seedling, for planting | other
market for gravel, crushed | 0.017073 | 40t trucks Finland | RoW | kilogram |  | technosphere | gravel, crushed | other
tree seedling production, in unheated greenhouse | 0.009062 | 40t trucks Finland | RER | unit |  | technosphere | tree seedling, for planting | other
Transformation, from forest, intensive | 0.042745 | biosphere3 | None | square meter | natural resource::land | biosphere |  | other
Occupation, forest, intensive | 3.4196 | biosphere3 | None | square meter-year | natural resource::land | biosphere |  | other
softwood forestry, spruce, sustainable forest management_CF = -1 | 1 | 40t trucks Finland | SE | kilogram |  | production | wood chips, wet, measured as dry mass_CF = -1 | other
wood chipping, mobile chipper, at forest road | 5.48e-05 | 40t trucks Finland | RER | hour |  | technosphere | wood chipping, chipper, mobile, diesel, at forest road | energy chain
forwarding, forwarder | 0.00010994 | 40t trucks Finland | RER | hour |  | technosphere | forwarding, forwarder | other
Carbon dioxide, to soil or biomass stock | 1.8113 | biosphere3 | None | kilogram | soil | biosphere |  | energy chain
Transformation, to traffic area, rail/road embankment | 0.00016262 | biosphere3 | None | square meter | natural resource::land | biosphere |  | other
Occupation, traffic area, rail/road embankment | 0.01301 | biosphere3 | None | square meter-year | natural resource::land | biosphere |  | other
skidding, skidder | 2.77e-06 | 40t trucks Finland | RER | hour |  | technosphere | skidding, skidder | other
harvesting, forestry harvester | 0.00022767 | 40t trucks Finland | RER | hour |  | technosphere | harvesting, forestry harvester | energy chain
market for diesel, burned in building machine | 0.024932 | 40t trucks Finland | GLO | megajoule |  | technosphere | diesel, burned in building machine | energy chain
Energy, gross calorific value, in biomass | 20.4 | biosphere3 | None | megajoule | natural resource::biotic | biosphere |  | energy chain
wood chipping, terrain chipper, diesel | 3.29e-05 | 40t trucks Finland | RER | hour |  | technosphere | wood chipping, forwarder with terrain chipper, in forest | other
Transformation, to forest, intensive | 0.042745 | biosphere3 | None | square meter | natural resource::land | biosphere |  | other
Transformation, from traffic area, rail/road embankment | 0.00016262 | biosphere3 | None | square meter | natural resource::land | biosphere |  | other
Wood, soft, standing | 0.0023256 | biosphere3 | None | cubic meter | natural resource::biotic | biosphere |  | energy chain
power sawing, without catalytic converter | 0.00013085 | 40t trucks Finland | RER | hour |  | technosphere | power sawing, without catalytic converter | other
Activity | Selective coating, sputtering
location | GLO
production amount | 1
reference product | Selective coating, sputtering
type | process
unit | square meter
worksheet name | None
source | Miotti, M., Hofer, J. & Bauer, C. Integrated environmental and economic assessment of current and future fuel cell vehicles. Int J Life Cycle Assess 22, 94ï¿½110 (2017). https://doi.org/10.1007/s11367-015-0986-4
description
special remark
comment
Exchanges
name | amount | database | location | unit | categories | type | reference product | tag
polyethylene production, low density, granulate | 0.000518 | 40t trucks Finland | RoW | kilogram |  | technosphere | polyethylene, low density, granulate | other
treatment of waste mineral oil, hazardous waste incineration | 0.000773 | 40t trucks Finland | RoW | kilogram |  | technosphere | waste mineral oil | other
market for nitrogen, liquid | 0.00182 | 40t trucks Finland | RoW | kilogram |  | technosphere | nitrogen, liquid | other
kraft paper production | 0.000555 | 40t trucks Finland | RER | kilogram |  | technosphere | kraft paper | other
lubricating oil production | 0.000773 | 40t trucks Finland | RoW | kilogram |  | technosphere | lubricating oil | other
market for corrugated board box | 0.0177 | 40t trucks Finland | RoW | kilogram |  | technosphere | corrugated board box | other
air separation, cryogenic | 0.000909 | 40t trucks Finland | RoW | kilogram |  | technosphere | oxygen, liquid | other
treatment of wastewater, from residence, capacity 1.1E10l/year | 0.000227 | 40t trucks Finland | RoW | cubic meter |  | technosphere | wastewater, from residence | other
Selective coating, sputtering | 1 | 40t trucks Finland | GLO | square meter |  | production | Selective coating, sputtering | energy storage
diesel, burned in building machine | 0.225 | 40t trucks Finland | GLO | megajoule |  | technosphere | diesel, burned in building machine | energy chain
argon production, liquid | 0.00328 | 40t trucks Finland | RoW | kilogram |  | technosphere | argon, liquid | other
Heat, waste | 12.5 | biosphere3 | None | megajoule | air | biosphere |  | other
market group for electricity, medium voltage | 3.47 | 40t trucks Finland | GLO | kilowatt hour |  | technosphere | electricity, medium voltage | energy chain
market for municipal solid waste | 0.00341 | 40t trucks Finland | RoW | kilogram |  | technosphere | municipal solid waste | other
market for light fuel oil | 0.0062 | 40t trucks Finland | RoW | kilogram |  | technosphere | light fuel oil | other
metal coating facility construction | 3.33e-07 | 40t trucks Finland | RoW | unit |  | technosphere | metal coating facility | other
market for tap water | 2.95 | 40t trucks Finland | RoW | kilogram |  | technosphere | tap water | other
tin production | 0.00862 | 40t trucks Finland | RoW | kilogram |  | technosphere | tin | energy storage
Activity | transformer and rectifier unit, for electrolyzer
location | GLO
production amount | 1
reference product | transformer and rectifier unit, for electrolyzer
type | process
unit | unit
worksheet name | None
source | Simons, A. and Bauer, C. (2015). A life-cycle perspective on automotive fuel cells, Applied Energy, doi:10.1016/j.apenergy.2015.02.049
description
special remark
comment
Exchanges
name | amount | database | location | unit | categories | type | reference product | tag
sheet rolling, steel | 1320 | 40t trucks Finland | RoW | kilogram |  | technosphere | sheet rolling, steel | other
market for aluminium, wrought alloy | 220 | 40t trucks Finland | GLO | kilogram |  | technosphere | aluminium, wrought alloy | other
transformer and rectifier unit, for electrolyzer | 1 | 40t trucks Finland | GLO | unit |  | production | transformer and rectifier unit, for electrolyzer | energy chain
market for copper, anode | 440 | 40t trucks Finland | GLO | kilogram |  | technosphere | copper, anode | energy storage
sheet rolling, aluminium | 220 | 40t trucks Finland | RoW | kilogram |  | technosphere | sheet rolling, aluminium | other
tube insulation production, elastomere | 220 | 40t trucks Finland | RoW | kilogram |  | technosphere | tube insulation, elastomere | other
wire drawing, copper | 440 | 40t trucks Finland | RoW | kilogram |  | technosphere | wire drawing, copper | other
reinforcing steel production | 1320 | 40t trucks Finland | Europe without Austria | kilogram |  | technosphere | reinforcing steel | other
market for transport, freight, lorry 16-32 metric ton, EURO3 | 220 | 40t trucks Finland | RoW | ton kilometer |  | technosphere | transport, freight, lorry 16-32 metric ton, EURO3 | other
Activity | Hydrogen, gaseous, 700 bar, from SMR of biogas, at fuelling station
location | RER
production amount | 1
reference product | Hydrogen, gaseous, 700 bar
type | process
unit | kilogram
worksheet name | None
source | Antonini et al. 2020, Hydrogen production from natural gas and biomethane with carbon capture and storage ï¿½ A techno-environmental analysis, doi: 10.1039/D0SE00222D
description | Hydrogen compressed from 25 bar to 700 bar. Electricity for compression: 3.2 kWh/kg H2 @ 700 bar, according to U.S. Department of Energy 2009 (https://www.hydrogen.energy.gov/pdfs/9013_energy_requirements_for_hydrogen_gas_compression.pdf). Includes 250 km of high-pressure truck transport to fuelling station. Includes 2% loss from the H2 plant to the vehicle tank.
special remark
comment
Exchanges
name | amount | database | location | unit | categories | type | reference product | tag
Hydrogen, gaseous, 700 bar, from SMR of biogas, at fuelling station | 1 | 40t trucks Finland | RER | kilogram |  | production | Hydrogen, gaseous, 700 bar | other
Hydrogen refuelling station | 1.69e-07 | 40t trucks Finland | GLO | unit |  | technosphere | Hydrogen refuelling station | other
SMR BM, HT+LT, with digestate incineration, 26 bar | 122.4 | 40t trucks Finland | CH | megajoule |  | technosphere | Hydrogen, gaseous, 26 bar | energy chain
transport, freight, lorry 7.5-16 metric ton, EURO6 | 0.25 | 40t trucks Finland | RER | ton kilometer |  | technosphere | transport, freight, lorry 7.5-16 metric ton, EURO6 | other
Activity | Battery packaging
location | GLO
production amount | 1
reference product | Battery packaging
type | process
unit | kilogram
worksheet name | None
source | Tobias S. Schmidt, Martin Beuse, Xiaojin Zhang, Bjarne Steffen, Simon F. Schneider, Alejandro Pena-Bello, Christian Bauer, and David Parra, Additional Emissions and Cost from Storing Electricity in Stationary Battery Systems, Environmental Science & Technology 2019 53 (7), 3379-3390, doi: 10.1021/acs.est.8b05317
description
special remark
comment
Exchanges
name | amount | database | location | unit | categories | type | reference product | tag
Battery tray | 0.3 | 40t trucks Finland | GLO | kilogram |  | technosphere | Battery tray | energy storage
Battery packaging | 1 | 40t trucks Finland | GLO | kilogram |  | production | Battery packaging | energy storage
Module packaging | 0.59 | 40t trucks Finland | GLO | kilogram |  | technosphere | Module packaging | energy storage
Battery retention | 0.11 | 40t trucks Finland | GLO | kilogram |  | technosphere | Battery retention | energy storage
market for transport, freight, sea, tanker for petroleum | 4.8 | 40t trucks Finland | GLO | ton kilometer |  | technosphere | transport, freight, sea, tanker for petroleum | other
market for transport, freight, lorry 16-32 metric ton, EURO3 | 0.15 | 40t trucks Finland | RoW | ton kilometer |  | technosphere | transport, freight, lorry 16-32 metric ton, EURO3 | other
Activity | Cathode, NMC-622
location | GLO
production amount | 1
reference product | Cathode, NMC-622
type | process
unit | kilogram
worksheet name | None
source | Tobias S. Schmidt, Martin Beuse, Xiaojin Zhang, Bjarne Steffen, Simon F. Schneider, Alejandro Pena-Bello, Christian Bauer, and David Parra, Additional Emissions and Cost from Storing Electricity in Stationary Battery Systems, Environmental Science & Technology 2019 53 (7), 3379-3390, doi: 10.1021/acs.est.8b05317
description
special remark
comment
Exchanges
name | amount | database | location | unit | categories | type | reference product | tag
Positive electrode paste, NMC-622 | 0.89 | 40t trucks Finland | GLO | kilogram |  | technosphere | Positive electrode paste | energy storage
Positive current collector Al | 0.11 | 40t trucks Finland | GLO | kilogram |  | technosphere | Positive current collector Al | energy storage
Cathode, NMC-622 | 1 | 40t trucks Finland | GLO | kilogram |  | production | Cathode, NMC-622 | energy storage
Activity | Electrolyte, LFP
location | JP
production amount | 1
reference product | Electrolyte, LFP
type | process
unit | kilogram
worksheet name | None
source | Tobias S. Schmidt, Martin Beuse, Xiaojin Zhang, Bjarne Steffen, Simon F. Schneider, Alejandro Pena-Bello, Christian Bauer, and David Parra, Additional Emissions and Cost from Storing Electricity in Stationary Battery Systems, Environmental Science & Technology 2019 53 (7), 3379-3390, doi: 10.1021/acs.est.8b05317
description
special remark
comment
Exchanges
name | amount | database | location | unit | categories | type | reference product | tag
Electrolyte, LFP | 1 | 40t trucks Finland | JP | kilogram |  | production | Electrolyte, LFP | energy storage
market for lithium hexafluorophosphate | 0.106 | 40t trucks Finland | GLO | kilogram |  | technosphere | lithium hexafluorophosphate | other
market for ethylene carbonate | 0.894 | 40t trucks Finland | GLO | kilogram |  | technosphere | ethylene carbonate | other
Activity | Thermal pad
location | GLO
production amount | 1
reference product | Thermal pad
type | process
unit | kilogram
worksheet name | None
source | Tobias S. Schmidt, Martin Beuse, Xiaojin Zhang, Bjarne Steffen, Simon F. Schneider, Alejandro Pena-Bello, Christian Bauer, and David Parra, Additional Emissions and Cost from Storing Electricity in Stationary Battery Systems, Environmental Science & Technology 2019 53 (7), 3379-3390, doi: 10.1021/acs.est.8b05317
description
special remark
comment
Exchanges
name | amount | database | location | unit | categories | type | reference product | tag
market for plastic processing factory | 7.4e-10 | 40t trucks Finland | GLO | unit |  | technosphere | plastic processing factory | other
Thermal pad | 1 | 40t trucks Finland | GLO | kilogram |  | production | Thermal pad | energy storage
market for injection moulding | 1 | 40t trucks Finland | GLO | kilogram |  | technosphere | injection moulding | energy storage
market for silicon, electronics grade | 0.3 | 40t trucks Finland | GLO | kilogram |  | technosphere | silicon, electronics grade | other
market for acrylonitrile-butadiene-styrene copolymer | 0.6 | 40t trucks Finland | GLO | kilogram |  | technosphere | acrylonitrile-butadiene-styrene copolymer | other
market for glass fibre | 0.1 | 40t trucks Finland | GLO | kilogram |  | technosphere | glass fibre | energy storage
Activity | softwood forestry, mixed species, sustainable forest management, CF = -1
location | CH
production amount | 1
reference product | softwood forestry, mixed species, sustainable forest management, CF = -1
type | process
unit | kilogram
worksheet name | None
source | Antonini, C., Treyer, K., Moioli, E., Bauer, C., Marco, M. Hydrogen from Wood Gasification with CCS - a Techno-Environmental Analysis of Production and Use as Transport Fuel (in Review). Sustain. Energy Fuels 2020
description
special remark
comment
Exchanges
name | amount | database | location | unit | categories | type | reference product | tag
yarding, mobile cable yarder on trailer | 1.86e-05 | 40t trucks Finland | RER | hour |  | technosphere | cable yarding | energy chain
Transformation, from forest, extensive | 0.015921 | biosphere3 | None | square meter | natural resource::land | biosphere |  | other
wood chipping, mobile chipper, at forest road | 6.03e-05 | 40t trucks Finland | RER | hour |  | technosphere | wood chipping, chipper, mobile, diesel, at forest road | energy chain
softwood forestry, mixed species, sustainable forest management, CF = -1 | 1 | 40t trucks Finland | CH | kilogram |  | production | softwood forestry, mixed species, sustainable forest management, CF = -1 | energy chain
forwarding, forwarder | 2.43e-05 | 40t trucks Finland | RER | hour |  | technosphere | forwarding, forwarder | other
Carbon dioxide, to soil or biomass stock | 1.8113 | biosphere3 | None | kilogram | soil | biosphere |  | energy chain
Transformation, to forest, extensive | 0.015921 | biosphere3 | None | square meter | natural resource::land | biosphere |  | other
market for gravel, crushed | 0.092112 | 40t trucks Finland | CH | kilogram |  | technosphere | gravel, crushed | other
Transformation, to traffic area, rail/road embankment | 0.00028344 | biosphere3 | None | square meter | natural resource::land | biosphere |  | other
Occupation, traffic area, rail/road embankment | 0.036847 | biosphere3 | None | square meter-year | natural resource::land | biosphere |  | other
Occupation, forest, extensive | 2.0697 | biosphere3 | None | square meter-year | natural resource::land | biosphere |  | other
yarding, sled yarder | 3.43e-06 | 40t trucks Finland | RER | hour |  | technosphere | cable yarding | energy chain
skidding, skidder | 0.00017318 | 40t trucks Finland | RER | hour |  | technosphere | skidding, skidder | other
harvesting, forestry harvester | 1.83e-05 | 40t trucks Finland | RER | hour |  | technosphere | harvesting, forestry harvester | energy chain
delimbing, with excavator-based processor | 2.09e-05 | 40t trucks Finland | RER | hour |  | technosphere | delimbing/sorting, excavator-based processor | other
market for diesel, burned in building machine | 0.0039608 | 40t trucks Finland | GLO | megajoule |  | technosphere | diesel, burned in building machine | energy chain
market for transport, helicopter | 2.93e-06 | 40t trucks Finland | GLO | hour |  | technosphere | transport, helicopter | other
Energy, gross calorific value, in biomass | 20.4 | biosphere3 | None | megajoule | natural resource::biotic | biosphere |  | energy chain
Transformation, from traffic area, rail/road embankment | 0.00028344 | biosphere3 | None | square meter | natural resource::land | biosphere |  | other
Wood, soft, standing | 0.0022727 | biosphere3 | None | cubic meter | natural resource::biotic | biosphere |  | energy chain
power sawing, without catalytic converter | 0.0014235 | 40t trucks Finland | RER | hour |  | technosphere | power sawing, without catalytic converter | other
yarding and processing, mobile cable yarder on truck | 7.64e-06 | 40t trucks Finland | RER | hour |  | technosphere | cable yarding | energy chain
Activity | Hydrogen refuelling station
location | GLO
production amount | 1
reference product | Hydrogen refuelling station
type | process
unit | unit
worksheet name | None
source | Benitez A, Wulf C, de Palmenaer A, Lengersdorf M, RÃ¶ding T, Grube T, et al. Ecological assessment of fuel cell electric vehicles with special focus on type IV carbon fiber hydrogen tank. J Clean Prod 2021, 278:123277. https://doi.org/10.1016/j.jclepro.2020.123277.
description
special remark
comment
Exchanges
name | amount | database | location | unit | categories | type | reference product | tag
market for metal working, average for chromium steel product manufacturing | 5210 | 40t trucks Finland | GLO | kilogram |  | technosphere | metal working, average for chromium steel product manufacturing | other
high pressure hydrogen storage tank | 250 | 40t trucks Finland | GLO | kilogram |  | technosphere | high pressure hydrogen storage tank | other
market for metal working, average for steel product manufacturing | 26600 | 40t trucks Finland | GLO | kilogram |  | technosphere | metal working, average for steel product manufacturing | other
market for steel, low-alloyed | 26600 | 40t trucks Finland | GLO | kilogram |  | technosphere | steel, low-alloyed | other
market for electronics, for control units | 64 | 40t trucks Finland | GLO | kilogram |  | technosphere | electronics, for control units | other
market for metal working, average for copper product manufacturing | 1180 | 40t trucks Finland | GLO | kilogram |  | technosphere | metal working, average for copper product manufacturing | other
Hydrogen refuelling station | 1 | 40t trucks Finland | GLO | unit |  | production | Hydrogen refuelling station | other
market for metal working, average for aluminium product manufacturing | 499 | 40t trucks Finland | GLO | kilogram |  | technosphere | metal working, average for aluminium product manufacturing | other
market for copper, anode | 1180 | 40t trucks Finland | GLO | kilogram |  | technosphere | copper, anode | energy storage
market for cast iron | 2940 | 40t trucks Finland | GLO | kilogram |  | technosphere | cast iron | other
market for steel, chromium steel 18/8 | 5210 | 40t trucks Finland | GLO | kilogram |  | technosphere | steel, chromium steel 18/8 | other
market for concrete, normal | 87.5 | 40t trucks Finland | RoW | cubic meter |  | technosphere | concrete, normal | other
market for aluminium alloy, AlLi | 499 | 40t trucks Finland | GLO | kilogram |  | technosphere | aluminium alloy, AlLi | other
market for waste concrete | -210000 | 40t trucks Finland | RoW | kilogram |  | technosphere | waste concrete | other
market for phenolic resin | 372 | 40t trucks Finland | RER | kilogram |  | technosphere | phenolic resin | other
Activity | Hydrogen, gaseous, 30 bar, from hard coal gasification and reforming, at coal gasification plant
location | RER
production amount | 1
reference product | Hydrogen, gaseous, 30 bar
type | process
unit | kilogram
worksheet name | None
source | Antonini et al. 2020, Hydrogen production from natural gas and biomethane with carbon capture and storage ï¿½ A techno-environmental analysis, doi: 10.1039/D0SE00222D
description
special remark
comment
Exchanges
name | amount | database | location | unit | categories | type | reference product | tag
Ammonia | 0.0069264 | biosphere3 | None | kilogram | air::non-urban air or from high stacks | biosphere |  | direct - exhaust
water production, deionised | 9.3396 | 40t trucks Finland | Europe without Switzerland | kilogram |  | technosphere | water, deionised | other
lime production, milled, packed | 0.16752 | 40t trucks Finland | CH | kilogram |  | technosphere | lime, packed | other
market for transport, freight train | 1.1398 | 40t trucks Finland | Europe without Switzerland | ton kilometer |  | technosphere | transport, freight train | other
Hydrogen chloride | 0.010375 | biosphere3 | None | kilogram | air::non-urban air or from high stacks | biosphere |  | energy chain
treatment of hard coal ash, residual material landfill | 0.50532 | 40t trucks Finland | DE | kilogram |  | technosphere | hard coal ash | other
transport, freight, inland waterways, barge | 0.42432 | 40t trucks Finland | RER | ton kilometer |  | technosphere | transport, freight, inland waterways, barge | other
Hydrogen, gaseous, 30 bar, from hard coal gasification and reforming, at coal gasification plant | 1 | 40t trucks Finland | RER | kilogram |  | production | Hydrogen, gaseous, 30 bar | energy chain
market for hard coal | 6.7272 | 40t trucks Finland | Europe, without Russia and Turkey | kilogram |  | technosphere | hard coal | other
chemical factory construction, organics | 7e-10 | 40t trucks Finland | RER | unit |  | technosphere | chemical factory, organics | other
treatment of waste gypsum, inert material landfill | 0.22848 | 40t trucks Finland | Europe without Switzerland | kilogram |  | technosphere | waste gypsum | other
Carbon dioxide, fossil | 18.024 | biosphere3 | None | kilogram | air::non-urban air or from high stacks | biosphere |  | direct - exhaust
liquid storage tank production, chemicals, organics | 3.97e-09 | 40t trucks Finland | CH | unit |  | technosphere | liquid storage tank, chemicals, organics | other
Activity | Battery BoP
location | GLO
production amount | 1
reference product | Battery BoP
type | process
unit | kilogram
worksheet name | None
source | Tobias S. Schmidt, Martin Beuse, Xiaojin Zhang, Bjarne Steffen, Simon F. Schneider, Alejandro Pena-Bello, Christian Bauer, and David Parra, Additional Emissions and Cost from Storing Electricity in Stationary Battery Systems, Environmental Science & Technology 2019 53 (7), 3379-3390, doi: 10.1021/acs.est.8b05317
description
special remark
comment
Exchanges
name | amount | database | location | unit | categories | type | reference product | tag
Battery management system | 0.1 | 40t trucks Finland | GLO | kilogram |  | technosphere | Battery management system | energy storage
Battery packaging | 0.8 | 40t trucks Finland | GLO | kilogram |  | technosphere | Battery packaging | energy storage
Battery BoP | 1 | 40t trucks Finland | GLO | kilogram |  | production | Battery BoP | energy storage
Heat, waste | 0.0014 | biosphere3 | None | megajoule | air | biosphere |  | other
market group for electricity, medium voltage | 0.0004 | 40t trucks Finland | GLO | kilowatt hour |  | technosphere | electricity, medium voltage | energy chain
market for precious metal refinery | 1.9e-08 | 40t trucks Finland | GLO | unit |  | technosphere | precious metal refinery | other
market for transport, freight, sea, tanker for petroleum | 4.9 | 40t trucks Finland | GLO | ton kilometer |  | technosphere | transport, freight, sea, tanker for petroleum | other
Cooling system | 0.1 | 40t trucks Finland | GLO | kilogram |  | technosphere | Cooling system | energy storage
market for transport, freight, lorry 16-32 metric ton, EURO3 | 0.16 | 40t trucks Finland | RoW | ton kilometer |  | technosphere | transport, freight, lorry 16-32 metric ton, EURO3 | other
Activity | Exhaust gas treatment 1
location | RER
production amount | 1
reference product | Exhaust gas treatment 1
type | process
unit | kilogram
worksheet name | None
source | Benitez A, Wulf C, de Palmenaer A, Lengersdorf M, RÃ¶ding T, Grube T, et al. Ecological assessment of fuel cell electric vehicles with special focus on type IV carbon fiber hydrogen tank. J Clean Prod 2021, 278:123277. https://doi.org/10.1016/j.jclepro.2020.123277.
description
special remark
comment
Exchanges
name | amount | database | location | unit | categories | type | reference product | tag
Argon-40 | 0.012598 | biosphere3 | None | kilogram | air | biosphere |  | other
Exhaust gas treatment 1 | 1 | 40t trucks Finland | RER | kilogram |  | production | Exhaust gas treatment 1 | other
Carbon dioxide, fossil | 0.0016291 | biosphere3 | None | kilogram | air | biosphere |  | direct - exhaust
Water | 0.00020744 | biosphere3 | None | cubic meter | air | biosphere |  | other
Nitrogen | 0.0074287 | biosphere3 | None | kilogram | air | biosphere |  | other
Activity | Straw bales ¦ baling of straw
location | RER
production amount | 1
reference product | Straw bales ¦ baling of straw
type | process
unit | megajoule
worksheet name | None
source | Cozzolini, F. Life Cycle Assessment of Biofuels in EU/CH, 2018.
description | Internal document to PSI. Inventories on first, second and third generation biofuels production. Has NOT been peer-reviewed.
special remark
comment
Exchanges
name | amount | database | location | unit | categories | type | reference product | tag
market group for diesel | 0.000234 | 40t trucks Finland | RER | kilogram |  | technosphere | diesel | energy chain
Dinitrogen monoxide | 3.03e-08 | biosphere3 | None | kilogram | air | biosphere |  | direct - exhaust
Straw bales ¦ baling of straw | 1 | 40t trucks Finland | RER | megajoule |  | production | Straw bales ¦ baling of straw | energy chain
Energy, gross calorific value, in biomass | 1 | biosphere3 | None | megajoule | natural resource::biotic | biosphere |  | energy chain
Methane, non-fossil | 1.23e-08 | biosphere3 | None | kilogram | air | biosphere |  | energy chain
Activity | Dimethyl sulfoxide production (DMSO)
location | RER
production amount | 1
reference product | Dimethyl sulfoxide
type | process
unit | kilogram
worksheet name | None
source | Benitez A, Wulf C, de Palmenaer A, Lengersdorf M, RÃ¶ding T, Grube T, et al. Ecological assessment of fuel cell electric vehicles with special focus on type IV carbon fiber hydrogen tank. J Clean Prod 2021, 278:123277. https://doi.org/10.1016/j.jclepro.2020.123277.
description
special remark
comment
Exchanges
name | amount | database | location | unit | categories | type | reference product | tag
market for dimethyl sulfoxide | 0.031549 | 40t trucks Finland | GLO | kilogram |  | technosphere | dimethyl sulfoxide | other
Dimethyl sulfoxide production (DMSO) | 1 | 40t trucks Finland | RER | kilogram |  | production | Dimethyl sulfoxide | other
air separation, cryogenic | 0.0053965 | 40t trucks Finland | RER | kilogram |  | technosphere | nitrogen, liquid | other
market for compressed air, 1000 kPa gauge | 0.0025799 | 40t trucks Finland | RER | cubic meter |  | technosphere | compressed air, 1000 kPa gauge | other
market for ethylene glycol | 2.42e-06 | 40t trucks Finland | GLO | kilogram |  | technosphere | ethylene glycol | other
market for steam, in chemical industry | 1.5948 | 40t trucks Finland | RER | kilogram |  | technosphere | steam, in chemical industry | other
Activity | HDPE tank liner
location | RER
production amount | 1
reference product | HDPE tank liner
type | process
unit | kilogram
worksheet name | None
source | Benitez A, Wulf C, de Palmenaer A, Lengersdorf M, RÃ¶ding T, Grube T, et al. Ecological assessment of fuel cell electric vehicles with special focus on type IV carbon fiber hydrogen tank. J Clean Prod 2021, 278:123277. https://doi.org/10.1016/j.jclepro.2020.123277.
description
special remark
comment
Exchanges
name | amount | database | location | unit | categories | type | reference product | tag
market for natural gas, medium pressure, vehicle grade | 0.1 | 40t trucks Finland | GLO | kilogram |  | technosphere | natural gas, medium pressure, vehicle grade | other
market group for electricity, low voltage | 0.23 | 40t trucks Finland | ENTSO-E | kilowatt hour |  | technosphere | electricity, low voltage | energy chain
metal working, average for chromium steel product manufacturing | 0.12 | 40t trucks Finland | RER | kilogram |  | technosphere | metal working, average for chromium steel product manufacturing | other
polyethylene production, high density, granulate | 1.1107 | 40t trucks Finland | RER | kilogram |  | technosphere | polyethylene, high density, granulate | energy storage
HDPE tank liner | 1 | 40t trucks Finland | RER | kilogram |  | production | HDPE tank liner | other
market for injection moulding | 1.006 | 40t trucks Finland | GLO | kilogram |  | technosphere | injection moulding | energy storage
market for transport, freight, lorry, unspecified | 0.22227 | 40t trucks Finland | RER | ton kilometer |  | technosphere | transport, freight, lorry, unspecified | other
Activity | drilling, deep borehole/m
location | RER
production amount | 1
reference product | drilling, deep borehole/m
type | process
unit | meter
worksheet name | None
source | Volkart et al., 2013, Life cycle assessment of carbon capture and storage in power generation and industry in Europe, doi: 10.1016/j.ijggc.2013.03.003
description | Drilling of borehole for CO2 storage.
special remark
comment
Exchanges
name | amount | database | location | unit | categories | type | reference product | tag
Sulfur | 0.12 | biosphere3 | None | kilogram | water::surface water | biosphere |  | other
DOC, Dissolved Organic Carbon | 0.3 | biosphere3 | None | kilogram | water::surface water | biosphere |  | other
Chromium, ion | 0.0006 | biosphere3 | None | kilogram | water::surface water | biosphere |  | direct - exhaust
AOX, Adsorbable Organic Halogen as Cl | 4.78e-07 | biosphere3 | None | kilogram | water::surface water | biosphere |  | other
Phosphorus | 0.0012 | biosphere3 | None | kilogram | water::surface water | biosphere |  | other
Barium | 0.006 | biosphere3 | None | kilogram | water::surface water | biosphere |  | other
market for steel, low-alloyed | 210 | 40t trucks Finland | GLO | kilogram |  | technosphere | steel, low-alloyed | other
diesel, burned in diesel-electric generating set, 18.5kW | 6300 | 40t trucks Finland | GLO | megajoule |  | technosphere | diesel, burned in diesel-electric generating set, 18.5kW | energy chain
market for transport, freight train | 487 | 40t trucks Finland | Europe without Switzerland | ton kilometer |  | technosphere | transport, freight train | other
Aluminium | 0.06 | biosphere3 | None | kilogram | water::surface water | biosphere |  | other
market for chemicals, inorganic | 42.2 | 40t trucks Finland | GLO | kilogram |  | technosphere | chemical, inorganic | other
TOC, Total Organic Carbon | 0.3 | biosphere3 | None | kilogram | water::surface water | biosphere |  | other
drilling, deep borehole/m | 1 | 40t trucks Finland | RER | meter |  | production | drilling, deep borehole/m | energy chain
Arsenic, ion | 0.00042 | biosphere3 | None | kilogram | water::surface water | biosphere |  | other
Methane, dichloro-, HCC-30 | 0.06 | biosphere3 | None | kilogram | water::surface water | biosphere |  | other
COD, Chemical Oxygen Demand | 3 | biosphere3 | None | kilogram | water::surface water | biosphere |  | other
treatment of drilling waste, residual material landfill | -158 | 40t trucks Finland | CH | kilogram |  | technosphere | drilling waste | other
Zinc, ion | 0.0012 | biosphere3 | None | kilogram | water::surface water | biosphere |  | direct - exhaust
barite production | 270 | 40t trucks Finland | RER | kilogram |  | technosphere | barite | other
treatment of drilling waste, landfarming | -237 | 40t trucks Finland | CH | kilogram |  | technosphere | drilling waste | other
activated bentonite production | 20 | 40t trucks Finland | DE | kilogram |  | technosphere | activated bentonite | other
Hydrocarbons, aromatic | 0.003 | biosphere3 | None | kilogram | water::surface water | biosphere |  | direct - exhaust
market for lubricating oil | 60 | 40t trucks Finland | RER | kilogram |  | technosphere | lubricating oil | other
Potassium, ion | 0.9 | biosphere3 | None | kilogram | water::surface water | biosphere |  | other
Boron | 0.009 | biosphere3 | None | kilogram | water::surface water | biosphere |  | other
market for chemical, organic | 9.05 | 40t trucks Finland | GLO | kilogram |  | technosphere | chemical, organic | other
Chloride | 6 | biosphere3 | None | kilogram | water::surface water | biosphere |  | other
Particulates, > 10 um | 0.0148 | biosphere3 | None | kilogram | air::non-urban air or from high stacks | biosphere |  | direct - exhaust
treatment of hazardous waste, hazardous waste incineration | -5 | 40t trucks Finland | CH | kilogram |  | technosphere | hazardous waste, for incineration | other
Fluoride | 0.003 | biosphere3 | None | kilogram | water::surface water | biosphere |  | other
lignite mine operation | 0.2 | 40t trucks Finland | RER | kilogram |  | technosphere | lignite | other
Silicon | 0.03 | biosphere3 | None | kilogram | water::surface water | biosphere |  | energy storage
Iron, ion | 0.18 | biosphere3 | None | kilogram | water::surface water | biosphere |  | other
Strontium | 0.018 | biosphere3 | None | kilogram | water::surface water | biosphere |  | other
cement production, Portland | 200 | 40t trucks Finland | CH | kilogram |  | technosphere | cement, Portland | other
BOD5, Biological Oxygen Demand | 0.3 | biosphere3 | None | kilogram | water::surface water | biosphere |  | other
Magnesium | 0.12 | biosphere3 | None | kilogram | water::surface water | biosphere |  | other
market for transport, freight, lorry, unspecified | 81.1 | 40t trucks Finland | RER | ton kilometer |  | technosphere | transport, freight, lorry, unspecified | other
Water, well, in ground | 3.34 | biosphere3 | None | cubic meter | natural resource::in water | biosphere |  | other
Sodium, ion | 6 | biosphere3 | None | kilogram | water::surface water | biosphere |  | other
Manganese | 0.003 | biosphere3 | None | kilogram | water::surface water | biosphere |  | other
Calcium, ion | 0.6 | biosphere3 | None | kilogram | water::surface water | biosphere |  | other
Activity | SMR NG + CCS (MDEA), 98 (average), 25 bar
location | CH
production amount | 1
reference product | Hydrogen, gaseous, 25 bar
type | process
unit | megajoule
worksheet name | None
source | Antonini et al. 2020, Hydrogen production from natural gas and biomethane with carbon capture and storage ï¿½ A techno-environmental analysis, doi: 10.1039/D0SE00222D
description | Production of hydrogen by steam methane reforming of natural gas, with carbon capture and storage, pressurized at 25 bar.
special remark
comment
Exchanges
name | amount | database | location | unit | categories | type | reference product | tag
market for silica sand | 9.66e-08 | 40t trucks Finland | GLO | kilogram |  | technosphere | silica sand | other
market for copper oxide | 3.02e-06 | 40t trucks Finland | GLO | kilogram |  | technosphere | copper oxide | energy storage
CO2 storage/at H2 production plant, pre, pipeline 200km, storage 1000m | 0.051343 | 40t trucks Finland | RER | kilogram |  | technosphere | CO2 storage/at H2 production plant, pre, pipeline 200km, storage 1000m | energy chain
Propane | 4.67e-08 | biosphere3 | None | kilogram | air | biosphere |  | other
market for nickel, class 1 | 1.69e-06 | 40t trucks Finland | GLO | kilogram |  | technosphere | nickel, class 1 | other
Benzene | 9.34e-08 | biosphere3 | None | kilogram | air | biosphere |  | direct - exhaust
market group for natural gas, high pressure | 0.032105 | 40t trucks Finland | Europe without Switzerland | cubic meter |  | technosphere | natural gas, high pressure | other
market for diethanolamine | 1.75e-06 | 40t trucks Finland | GLO | kilogram |  | technosphere | diethanolamine | other
Acetic acid | 3.5e-08 | biosphere3 | None | kilogram | air | biosphere |  | other
Acetaldehyde | 2.34e-10 | biosphere3 | None | kilogram | air | biosphere |  | other
market for water, deionised | 0.062813 | 40t trucks Finland | Europe without Switzerland | kilogram |  | technosphere | water, deionised | other
Dinitrogen monoxide | 2.34e-08 | biosphere3 | None | kilogram | air | biosphere |  | direct - exhaust
Butane | 1.64e-07 | biosphere3 | None | kilogram | air | biosphere |  | other
Mercury | 7.01e-12 | biosphere3 | None | kilogram | air | biosphere |  | direct - exhaust
market for zinc oxide | 3.1e-06 | 40t trucks Finland | GLO | kilogram |  | technosphere | zinc oxide | other
SMR NG + CCS (MDEA), 98 (average), 25 bar | 1 | 40t trucks Finland | CH | megajoule |  | production | Hydrogen, gaseous, 25 bar | energy chain
market for aluminium oxide, metallurgical | 4.44e-06 | 40t trucks Finland | IAI Area, EU27 & EFTA | kilogram |  | technosphere | aluminium oxide, metallurgical | other
Toluene | 4.67e-08 | biosphere3 | None | kilogram | air | biosphere |  | other
Carbon monoxide, fossil | 4.91e-07 | biosphere3 | None | kilogram | air | biosphere |  | direct - exhaust
Water, cooling, unspecified natural origin | 0.0031695 | biosphere3 | None | cubic meter | natural resource::in water | biosphere |  | other
Sulfur dioxide | 1.28e-07 | biosphere3 | None | kilogram | air | biosphere |  | direct - exhaust
Methane, fossil | 4.67e-07 | biosphere3 | None | kilogram | air | biosphere |  | direct - exhaust
Carbon dioxide, fossil | 0.021754 | biosphere3 | None | kilogram | air | biosphere |  | direct - exhaust
Particulates, < 2.5 um | 4.67e-08 | biosphere3 | None | kilogram | air | biosphere |  | direct - exhaust
market for molybdenum trioxide | 1.39e-07 | 40t trucks Finland | GLO | kilogram |  | technosphere | molybdenum trioxide | other
market for portafer | 2.6e-06 | 40t trucks Finland | GLO | kilogram |  | technosphere | portafer | other
market for magnesium oxide | 2.33e-07 | 40t trucks Finland | GLO | kilogram |  | technosphere | magnesium oxide | other
PAH, polycyclic aromatic hydrocarbons | 2.34e-09 | biosphere3 | None | kilogram | air | biosphere |  | direct - exhaust
market for quicklime, milled, packed | 4e-07 | 40t trucks Finland | RER | kilogram |  | technosphere | quicklime, milled, packed | other
Pentane | 2.8e-07 | biosphere3 | None | kilogram | air | biosphere |  | other
chemical factory construction, organics | 4.46e-12 | 40t trucks Finland | RER | unit |  | technosphere | chemical factory, organics | other
market for zeolite, powder | 7.36e-06 | 40t trucks Finland | GLO | kilogram |  | technosphere | zeolite, powder | other
Propionic acid | 4.67e-09 | biosphere3 | None | kilogram | air | biosphere |  | other
market for liquid storage tank, chemicals, organics | 2.12e-11 | 40t trucks Finland | GLO | unit |  | technosphere | liquid storage tank, chemicals, organics | other
Formaldehyde | 2.34e-08 | biosphere3 | None | kilogram | air | biosphere |  | other
Benzo(a)pyrene | 2.34e-12 | biosphere3 | None | kilogram | air | biosphere |  | other
Nitrogen oxides | 4.18e-06 | biosphere3 | None | kilogram | air | biosphere |  | direct - exhaust
market for chromium oxide, flakes | 3e-07 | 40t trucks Finland | GLO | kilogram |  | technosphere | chromium oxide, flakes | other
Activity | Hydrogen, gaseous, 25 bar, from heatpipe reformer gasification of woody biomass, at gasification plant
location | CH
production amount | 1
reference product | Hydrogen, gaseous, 25 bar
type | process
unit | kilogram
worksheet name | None
source | Antonini, C., Treyer, K., Moioli, E., Bauer, C., Marco, M. Hydrogen from Wood Gasification with CCS - a Techno-Environmental Analysis of Production and Use as Transport Fuel (in Review). Sustain. Energy Fuels 2020
description
special remark
comment
Exchanges
name | amount | database | location | unit | categories | type | reference product | tag
treatment of wood ash mixture, pure, municipal incineration | 2.86e-07 | 40t trucks Finland | CH | kilogram |  | technosphere | wood ash mixture, pure | other
market for water, deionised | 15.777 | 40t trucks Finland | CH | kilogram |  | technosphere | water, deionised | other
Hydrogen, gaseous, 25 bar, from heatpipe reformer gasification of woody biomass, at gasification plant | 1 | 40t trucks Finland | CH | kilogram |  | production | Hydrogen, gaseous, 25 bar | other
treatment of wastewater, average, capacity 1E9l/year | 0.007398 | 40t trucks Finland | CH | cubic meter |  | technosphere | wastewater, average | other
synthetic gas factory construction | 5.35e-10 | 40t trucks Finland | CH | unit |  | technosphere | synthetic gas factory | energy chain
market for wood chips, wet, measured as dry mass, CF = -1 | 10.2846 | 40t trucks Finland | CH | kilogram |  | technosphere | wood chips, wet, measured as dry mass, CF = -1 | other
Carbon dioxide, from soil or biomass stock | 18.62 | biosphere3 | None | kilogram | air | biosphere |  | energy chain
market for liquid storage tank, chemicals, organics | 2.55e-09 | 40t trucks Finland | GLO | unit |  | technosphere | liquid storage tank, chemicals, organics | other
Activity | Catenary masts
location | RER
production amount | 1
reference product | Catenary masts
type | process
unit | unit
worksheet name | None
source | https://doi.org/10.3390/su10041148
description | Catenary masts per km. One every 50 m.
special remark
comment
Exchanges
name | amount | database | location | unit | categories | type | reference product | tag
metal working, average for chromium steel product manufacturing | 7752 | 40t trucks Finland | RER | kilogram |  | technosphere | metal working, average for chromium steel product manufacturing | other
Catenary masts | 1 | 40t trucks Finland | RER | unit |  | production | Catenary masts | other
glass fibre reinforced plastic production, polyamide, injection moulded | 274 | 40t trucks Finland | RER | kilogram |  | technosphere | glass fibre reinforced plastic, polyamide, injection moulded | energy storage
market for steel, chromium steel 18/8 | 7752 | 40t trucks Finland | GLO | kilogram |  | technosphere | steel, chromium steel 18/8 | other
Activity | Hydrogen, gaseous, 25 bar, from gasification of woody biomass in entrained flow gasifier, at gasification plant
location | CH
production amount | 1
reference product | Hydrogen, gaseous, 25 bar
type | process
unit | kilogram
worksheet name | None
source | Antonini, C., Treyer, K., Moioli, E., Bauer, C., Marco, M. Hydrogen from Wood Gasification with CCS - a Techno-Environmental Analysis of Production and Use as Transport Fuel (in Review). Sustain. Energy Fuels 2020
description
special remark
comment
Exchanges
name | amount | database | location | unit | categories | type | reference product | tag
market for water, deionised | 15.9055 | 40t trucks Finland | CH | kilogram |  | technosphere | water, deionised | other
Hydrogen, gaseous, 25 bar, from gasification of woody biomass in entrained flow gasifier, at gasification plant | 1 | 40t trucks Finland | CH | kilogram |  | production | Hydrogen, gaseous, 25 bar | other
treatment of wastewater, average, capacity 1E9l/year | 0.012439 | 40t trucks Finland | CH | cubic meter |  | technosphere | wastewater, average | other
synthetic gas factory construction | 5.35e-10 | 40t trucks Finland | CH | unit |  | technosphere | synthetic gas factory | energy chain
market for wood chips, wet, measured as dry mass, CF = -1 | 11.6966 | 40t trucks Finland | CH | kilogram |  | technosphere | wood chips, wet, measured as dry mass, CF = -1 | other
Carbon dioxide, from soil or biomass stock | 21.1966 | biosphere3 | None | kilogram | air | biosphere |  | energy chain
market for liquid storage tank, chemicals, organics | 2.55e-09 | 40t trucks Finland | GLO | unit |  | technosphere | liquid storage tank, chemicals, organics | other
Activity | Cables
location | RER
production amount | 1
reference product | Cables
type | process
unit | unit
worksheet name | None
source | https://doi.org/10.3390/su10041148
description | Electrical equipment, protective relays, fuses, per km.
special remark
comment
Exchanges
name | amount | database | location | unit | categories | type | reference product | tag
cable production, unspecified | 700 | 40t trucks Finland | GLO | kilogram |  | technosphere | cable, unspecified | other
Cables | 1 | 40t trucks Finland | RER | unit |  | production | Cables | other
Activity | Positive active material, NMC-622
location | GLO
production amount | 1
reference product | Positive active material
type | process
unit | kilogram
worksheet name | None
source | Tobias S. Schmidt, Martin Beuse, Xiaojin Zhang, Bjarne Steffen, Simon F. Schneider, Alejandro Pena-Bello, Christian Bauer, and David Parra, Additional Emissions and Cost from Storing Electricity in Stationary Battery Systems, Environmental Science & Technology 2019 53 (7), 3379-3390, doi: 10.1021/acs.est.8b05313
description
special remark
comment
Exchanges
name | amount | database | location | unit | categories | type | reference product | tag
market for lithium hydroxide | 0.25 | 40t trucks Finland | GLO | kilogram |  | technosphere | lithium hydroxide | other
Positive active material, NMC-622 | 1 | 40t trucks Finland | GLO | kilogram |  | production | Positive active material | energy storage
market for heat, future | 0.55 | 40t trucks Finland | GLO | megajoule |  | technosphere | heat, future | other
market for chemical factory, organics | 4.6e-10 | 40t trucks Finland | GLO | unit |  | technosphere | chemical factory, organics | other
Heat, waste | 5.5 | biosphere3 | None | megajoule | air | biosphere |  | other
Ni3/5Co1/5Mn1/5(OH)2 | 0.95 | 40t trucks Finland | GLO | kilogram |  | technosphere | Ni1/3Co1/3Mn1/3(OH)2 | other
Activity | Separator, NCA
location | JP
production amount | 1
reference product | Separator, NCA
type | process
unit | kilogram
worksheet name | None
source | Tobias S. Schmidt, Martin Beuse, Xiaojin Zhang, Bjarne Steffen, Simon F. Schneider, Alejandro Pena-Bello, Christian Bauer, and David Parra, Additional Emissions and Cost from Storing Electricity in Stationary Battery Systems, Environmental Science & Technology 2019 53 (7), 3379-3390, doi: 10.1021/acs.est.8b05317
description
special remark
comment
Exchanges
name | amount | database | location | unit | categories | type | reference product | tag
market for polyethylene, low density, granulate | 0.5 | 40t trucks Finland | GLO | kilogram |  | technosphere | polyethylene, low density, granulate | other
Separator, NCA | 1 | 40t trucks Finland | JP | kilogram |  | production | Separator, NCA | energy storage
market for polypropylene, granulate | 0.5 | 40t trucks Finland | GLO | kilogram |  | technosphere | polypropylene, granulate | other
market for extrusion, plastic film | 1 | 40t trucks Finland | GLO | kilogram |  | technosphere | extrusion, plastic film | other
Activity | Rapeseed cultivation {RER} ¦ rapeseed production Europe ¦ Alloc Rec, U
location | RER
production amount | 1
reference product | Rapeseed cultivation {RER} ¦ rapeseed production Europe ¦ Alloc Rec, U
type | process
unit | megajoule
worksheet name | None
source | Cozzolini, F. Life Cycle Assessment of Biofuels in EU/CH, 2018.
description | Internal document to PSI. Inventories on first, second and third generation biofuels production. Has NOT been peer-reviewed.
special remark
comment
Exchanges
name | amount | database | location | unit | categories | type | reference product | tag
market for natural gas, medium pressure, vehicle grade | 0.00013163 | 40t trucks Finland | GLO | kilogram |  | technosphere | natural gas, medium pressure, vehicle grade | other
market group for diesel | 0.0008965 | 40t trucks Finland | RER | kilogram |  | technosphere | diesel | energy chain
market for soil pH raising agent, as CaCO3 | 0.00405 | 40t trucks Finland | GLO | kilogram |  | technosphere | soil pH raising agent, as CaCO3 | other
market group for inorganic potassium fertiliser, as K2O | 0.00056 | 40t trucks Finland | RER | kilogram |  | technosphere | inorganic potassium fertiliser, as K2O | other
Dinitrogen monoxide | 1.2e-07 | biosphere3 | None | kilogram | air | biosphere |  | direct - exhaust
market group for light fuel oil | 0.00015271 | 40t trucks Finland | RER | kilogram |  | technosphere | light fuel oil | other
market group for inorganic nitrogen fertiliser, as N | 0.00184 | 40t trucks Finland | RER | kilogram |  | technosphere | inorganic nitrogen fertiliser, as N | other
Rapeseed cultivation {RER} ¦ rapeseed production Europe ¦ Alloc Rec, U | 1 | 40t trucks Finland | RER | megajoule |  | production | Rapeseed cultivation {RER} ¦ rapeseed production Europe ¦ Alloc Rec, U | other
market group for inorganic phosphorus fertiliser, as P2O5 | 0.00041 | 40t trucks Finland | RER | kilogram |  | technosphere | inorganic phosphorus fertiliser, as P2O5 | other
Energy, gross calorific value, in biomass | 1 | biosphere3 | None | megajoule | natural resource::biotic | biosphere |  | energy chain
market for pesticide, unspecified | 9e-05 | 40t trucks Finland | GLO | kilogram |  | technosphere | pesticide, unspecified | other
market for rape seed | 0.00036 | 40t trucks Finland | GLO | kilogram |  | technosphere | rape seed | other
Activity | Fiber relaxation
location | RER
production amount | 1
reference product | Relaxed fiber
type | process
unit | kilogram
worksheet name | None
source | Benitez A, Wulf C, de Palmenaer A, Lengersdorf M, RÃ¶ding T, Grube T, et al. Ecological assessment of fuel cell electric vehicles with special focus on type IV carbon fiber hydrogen tank. J Clean Prod 2021, 278:123277. https://doi.org/10.1016/j.jclepro.2020.123277.
description
special remark
comment
Exchanges
name | amount | database | location | unit | categories | type | reference product | tag
Fiber drying | 1.0011 | 40t trucks Finland | RER | kilogram |  | technosphere | Dried fiber | other
Fiber relaxation | 1 | 40t trucks Finland | RER | kilogram |  | production | Relaxed fiber | other
market for compressed air, 1000 kPa gauge | 0.23155 | 40t trucks Finland | RER | cubic meter |  | technosphere | compressed air, 1000 kPa gauge | other
market for ethylene glycol | 2.79e-05 | 40t trucks Finland | GLO | kilogram |  | technosphere | ethylene glycol | other
market for steam, in chemical industry | 0.33046 | 40t trucks Finland | RER | kilogram |  | technosphere | steam, in chemical industry | other
Activity | adsorption and desorption unit, carbon dioxide capture process
location | RER
production amount | 1
reference product | adsorption and desorption unit, carbon dioxide capture process
type | process
unit | unit
worksheet name | None
source | Timofte, A. A Life Cycle Assessment of the Climeworks technology for direct air capture of carbon dioxide, a semester project in the ecological systems design group. Institute of Environmental Engineering of ETH Zurich (2013).
description
special remark
comment
Exchanges
name | amount | database | location | unit | categories | type | reference product | tag
steel production, electric, low-alloyed | 500 | 40t trucks Finland | Europe without Switzerland and Austria | kilogram |  | technosphere | steel, low-alloyed | other
synthetic rubber production | 120 | 40t trucks Finland | RER | kilogram |  | technosphere | synthetic rubber | other
adsorption and desorption unit, carbon dioxide capture process | 1 | 40t trucks Finland | RER | unit |  | production | adsorption and desorption unit, carbon dioxide capture process | other
aluminium production, primary, ingot | 13000 | 40t trucks Finland | IAI Area, EU27 & EFTA | kilogram |  | technosphere | aluminium, primary, ingot | other
polyvinylchloride production, bulk polymerisation | 500 | 40t trucks Finland | RER | kilogram |  | technosphere | polyvinylchloride, bulk polymerised | other
transport, freight, lorry 7.5-16 metric ton, EURO6 | 15000 | 40t trucks Finland | RER | ton kilometer |  | technosphere | transport, freight, lorry 7.5-16 metric ton, EURO6 | other
Activity | Biodiesel from algae
location | RER
production amount | 1
reference product | Biodiesel from algae
type | process
unit | kilogram
worksheet name | None
source | Cozzolini, F. Life Cycle Assessment of Biofuels in EU/CH, 2018.
description | Internal document to PSI. Inventories on first, second and third generation biofuels production. Has NOT been peer-reviewed.
special remark
comment
Exchanges
name | amount | database | location | unit | categories | type | reference product | tag
algae harvesting¦ dry algae production | 2.2085 | 40t trucks Finland | RER | kilogram |  | technosphere | algae harvesting¦ dry algae production | energy chain
market for sulfuric acid | 0.0075527 | 40t trucks Finland | RER | kilogram |  | technosphere | sulfuric acid | other
market for methanol | 0.059706 | 40t trucks Finland | GLO | kilogram |  | technosphere | methanol | energy chain
market for water, completely softened | 0.06696 | 40t trucks Finland | RER | kilogram |  | technosphere | water, completely softened | other
market for heat, from steam, in chemical industry | 2.6728 | 40t trucks Finland | RER | megajoule |  | technosphere | heat, from steam, in chemical industry | other
Carbon dioxide, to soil or biomass stock | 2.85 | biosphere3 | None | kilogram | soil | biosphere |  | energy chain
market for sodium hydroxide, without water, in 50% solution state | 0.005022 | 40t trucks Finland | GLO | kilogram |  | technosphere | sodium hydroxide, without water, in 50% solution state | other
Biodiesel from algae | 1 | 40t trucks Finland | RER | kilogram |  | production | Biodiesel from algae | energy chain
market for hexane | 0.0014102 | 40t trucks Finland | GLO | kilogram |  | technosphere | hexane | other
market for ethanol, without water, in 99.7% solution state, from ethylene | 0.066732 | 40t trucks Finland | RER | kilogram |  | technosphere | ethanol, without water, in 99.7% solution state, from ethylene | other
Activity | Distribution sheds
location | RER
production amount | 1
reference product | Distribution sheds
type | process
unit | unit
worksheet name | None
source | https://doi.org/10.3390/su10041148
description | Housing sheds for tranformers and other electrical equipment, per km.
special remark
comment
Exchanges
name | amount | database | location | unit | categories | type | reference product | tag
market for steel, low-alloyed | 145 | 40t trucks Finland | GLO | kilogram |  | technosphere | steel, low-alloyed | other
Distribution sheds | 1 | 40t trucks Finland | RER | unit |  | production | Distribution sheds | other
metal working, average for steel product manufacturing | 145 | 40t trucks Finland | RER | kilogram |  | technosphere | metal working, average for steel product manufacturing | other
Activity | Lithium iron phosphate [LiFePO4]
location | JP
production amount | 1
reference product | Lithium iron phosphate [LiFePO4]
type | process
unit | kilogram
worksheet name | None
source | Tobias S. Schmidt, Martin Beuse, Xiaojin Zhang, Bjarne Steffen, Simon F. Schneider, Alejandro Pena-Bello, Christian Bauer, and David Parra, Additional Emissions and Cost from Storing Electricity in Stationary Battery Systems, Environmental Science & Technology 2019 53 (7), 3379-3390, doi: 10.1021/acs.est.8b05317
description
special remark
comment
Exchanges
name | amount | database | location | unit | categories | type | reference product | tag
market for lithium hydroxide | 0.46 | 40t trucks Finland | GLO | kilogram |  | technosphere | lithium hydroxide | other
market for heat, from steam, in chemical industry | 15 | 40t trucks Finland | RoW | megajoule |  | technosphere | heat, from steam, in chemical industry | other
Iron, ion | 0.019 | biosphere3 | None | kilogram | water | biosphere |  | other
Phosphate | 0.032 | biosphere3 | None | kilogram | water | biosphere |  | other
Lithium iron phosphate [LiFePO4] | 1 | 40t trucks Finland | JP | kilogram |  | production | Lithium iron phosphate [LiFePO4] | other
Lithium, ion | 0.1 | biosphere3 | None | kilogram | water | biosphere |  | energy storage
market for chemical factory, organics | 4e-10 | 40t trucks Finland | GLO | unit |  | technosphere | chemical factory, organics | other
Heat, waste | 1.5 | biosphere3 | None | megajoule | air | biosphere |  | other
market for water, deionised | 46 | 40t trucks Finland | RoW | kilogram |  | technosphere | water, deionised | other
market for iron sulfate | 1 | 40t trucks Finland | RoW | kilogram |  | technosphere | iron sulfate | other
market for phosphoric acid, industrial grade, without water, in 85% solution state | 0.65 | 40t trucks Finland | GLO | kilogram |  | technosphere | phosphoric acid, industrial grade, without water, in 85% solution state | other
Activity | power electronics, for lorry
location | RER
production amount | 1
reference product | power electronics, for lorry
type | process
unit | kilogram
worksheet name | None
source | Wolff et al. 2020, Sustainability, DOI: 10.3390/su12135396
description | This is the inventory for 1 kg of power electronics a MDV/HDV.
special remark
comment
Exchanges
name | amount | database | location | unit | categories | type | reference product | tag
market for brass | 0.04947 | 40t trucks Finland | CH | kilogram |  | technosphere | brass | other
market for copper, cathode | 0.00041325 | 40t trucks Finland | GLO | kilogram |  | technosphere | copper, cathode | energy storage
market for silicone product | 0.000598 | 40t trucks Finland | RER | kilogram |  | technosphere | silicone product | other
casting, brass | 0.07349 | 40t trucks Finland | CH | kilogram |  | technosphere | casting, brass | other
metal working, average for aluminium product manufacturing | 0.7356 | 40t trucks Finland | RER | kilogram |  | technosphere | metal working, average for aluminium product manufacturing | other
market for nickel, class 1 | 0.0010479 | 40t trucks Finland | GLO | kilogram |  | technosphere | nickel, class 1 | other
market for polyphenylene sulfide | 0.0070631 | 40t trucks Finland | GLO | kilogram |  | technosphere | polyphenylene sulfide | other
market for nylon 6-6, glass-filled | 0.00062999 | 40t trucks Finland | RER | kilogram |  | technosphere | nylon 6-6, glass-filled | energy storage
market for sulfuric acid | 0.00146 | 40t trucks Finland | RER | kilogram |  | technosphere | sulfuric acid | other
treatment of wastewater from lorry production, capacity 4.7E10l/year | -0.0022011 | 40t trucks Finland | CH | cubic meter |  | technosphere | wastewater from lorry production | other
market for soft solder, Sn97Cu3 | 0.002377 | 40t trucks Finland | RER | kilogram |  | technosphere | soft solder, Sn97Cu3 | other
market for water, deionised | 1.92 | 40t trucks Finland | Europe without Switzerland | kilogram |  | technosphere | water, deionised | other
market for potassium hydroxide | 0.001194 | 40t trucks Finland | GLO | kilogram |  | technosphere | potassium hydroxide | other
market for isopropanol | 0.0013303 | 40t trucks Finland | RER | kilogram |  | technosphere | isopropanol | other
market group for electricity, low voltage | 2.829 | 40t trucks Finland | ENTSO-E | kilowatt hour |  | technosphere | electricity, low voltage | energy chain
metal working, average for copper product manufacturing | 0.188 | 40t trucks Finland | RER | kilogram |  | technosphere | metal working, average for copper product manufacturing | other
market for water, ultrapure | 0.00115 | 40t trucks Finland | RER | kilogram |  | technosphere | water, ultrapure | other
market for sheet rolling, copper | 0.188 | 40t trucks Finland | GLO | kilogram |  | technosphere | sheet rolling, copper | other
heat and power co-generation, natural gas, 1MW electrical, lean burn | 6.779 | 40t trucks Finland | Europe without Switzerland | megajoule |  | technosphere | heat, district or industrial, natural gas | other
market for aluminium oxide, metallurgical | 0.0008383 | 40t trucks Finland | IAI Area, EU27 & EFTA | kilogram |  | technosphere | aluminium oxide, metallurgical | other
market for sodium hydroxide, without water, in 50% solution state | 0.0008383 | 40t trucks Finland | GLO | kilogram |  | technosphere | sodium hydroxide, without water, in 50% solution state | other
power electronics, for lorry | 1 | 40t trucks Finland | RER | kilogram |  | production | power electronics, for lorry | powertrain
market for polyurethane, rigid foam | 0.00808 | 40t trucks Finland | RER | kilogram |  | technosphere | polyurethane, rigid foam | other
market for nitrogen, liquid | 0.452 | 40t trucks Finland | RER | kilogram |  | technosphere | nitrogen, liquid | other
market for gold | 6.6e-06 | 40t trucks Finland | GLO | kilogram |  | technosphere | gold | other
market for lubricating oil | 0.01257 | 40t trucks Finland | RER | kilogram |  | technosphere | lubricating oil | other
market for polypropylene, granulate | 0.016385 | 40t trucks Finland | GLO | kilogram |  | technosphere | polypropylene, granulate | other
market for hydrochloric acid, without water, in 30% solution state | 0.0005495 | 40t trucks Finland | RER | kilogram |  | technosphere | hydrochloric acid, without water, in 30% solution state | other
market for zinc | 0.0043718 | 40t trucks Finland | GLO | kilogram |  | technosphere | zinc | other
market for polyethylene terephthalate, granulate, amorphous | 0.012259 | 40t trucks Finland | GLO | kilogram |  | technosphere | polyethylene terephthalate, granulate, amorphous | other
market for tap water | 0.28 | 40t trucks Finland | Europe without Switzerland | kilogram |  | technosphere | tap water | other
market for aluminium alloy, AlLi | 0.7356 | 40t trucks Finland | GLO | kilogram |  | technosphere | aluminium alloy, AlLi | other
laminating service, foil, with acrylic binder | 0.055657 | 40t trucks Finland | RER | square meter |  | technosphere | laminating service, foil, with acrylic binder | other
market for nitric acid, without water, in 50% solution state | 0.001268 | 40t trucks Finland | RER w/o RU | kilogram |  | technosphere | nitric acid, without water, in 50% solution state | other
market for glass fibre | 0.0031626 | 40t trucks Finland | GLO | kilogram |  | technosphere | glass fibre | energy storage
market for potassium carbonate | 0.00119 | 40t trucks Finland | GLO | kilogram |  | technosphere | potassium carbonate | other
market for tin | 0.0020762 | 40t trucks Finland | GLO | kilogram |  | technosphere | tin | other
market for polycarbonate | 0.00050502 | 40t trucks Finland | GLO | kilogram |  | technosphere | polycarbonate | other
reinforcing steel production | 0.017636 | 40t trucks Finland | Europe without Austria | kilogram |  | technosphere | reinforcing steel | other
Activity | lead acid battery, for lorry
location | RER
production amount | 1
reference product | lead acid battery, for lorry
type | process
unit | kilogram
worksheet name | None
source | Wolff et al. 2020, Sustainability, DOI: 10.3390/su12135396
description | This is the inventory for 1 kg of load-acid start battery for a MDV/LHV. Based on a Banner Buffalo Bull SHD 68032 (180 Ah, 45kg)
special remark
comment
Exchanges
name | amount | database | location | unit | categories | type | reference product | tag
market for copper, cathode | 0.00978 | 40t trucks Finland | GLO | kilogram |  | technosphere | copper, cathode | energy storage
market for sulfuric acid | 0.07823 | 40t trucks Finland | RER | kilogram |  | technosphere | sulfuric acid | other
market for lead | 0.6675 | 40t trucks Finland | GLO | kilogram |  | technosphere | lead | other
Lead | 4.81e-06 | biosphere3 | None | kilogram | water | biosphere |  | direct - exhaust
market for liquefied petroleum gas | 0.0027809 | 40t trucks Finland | Europe without Switzerland | kilogram |  | technosphere | liquefied petroleum gas | other
market for polyethylene, high density, granulate, recycled | 0.008372 | 40t trucks Finland | Europe without Switzerland | kilogram |  | technosphere | polyethylene, high density, granulate, recycled | other
market for water, deionised | 0.1369 | 40t trucks Finland | Europe without Switzerland | kilogram |  | technosphere | water, deionised | other
market group for electricity, low voltage | 1.33 | 40t trucks Finland | ENTSO-E | kilowatt hour |  | technosphere | electricity, low voltage | energy chain
heat and power co-generation, natural gas, 1MW electrical, lean burn | 1.671 | 40t trucks Finland | Europe without Switzerland | megajoule |  | technosphere | heat, district or industrial, natural gas | other
lead acid battery, for lorry | 1 | 40t trucks Finland | RER | kilogram |  | production | lead acid battery, for lorry | energy storage
glass fibre reinforced plastic production, polyamide, injection moulded | 0.01956 | 40t trucks Finland | RER | kilogram |  | technosphere | glass fibre reinforced plastic, polyamide, injection moulded | energy storage
market for diesel | 0.002381 | 40t trucks Finland | Europe without Switzerland | kilogram |  | technosphere | diesel | energy chain
market for polypropylene, granulate | 0.0307 | 40t trucks Finland | GLO | kilogram |  | technosphere | polypropylene, granulate | other
air separation, cryogenic | 0.0221 | 40t trucks Finland | RER | kilogram |  | technosphere | oxygen, liquid | other
market for antimony | 0.006943 | 40t trucks Finland | GLO | kilogram |  | technosphere | antimony | other
Lead | 1.24e-06 | biosphere3 | None | kilogram | air | biosphere |  | direct - exhaust
market for glass fibre | 0.019558 | 40t trucks Finland | GLO | kilogram |  | technosphere | glass fibre | energy storage
arsine production | 0.0002934 | 40t trucks Finland | GLO | kilogram |  | technosphere | arsine | other
Activity | Hydrogen, gaseous, 25 bar, from gasification of woody biomass in entrained flow gasifier, at gasification plant
location | RER
production amount | 1
reference product | Hydrogen, gaseous, 25 bar
type | process
unit | kilogram
worksheet name | None
source | Antonini, C., Treyer, K., Moioli, E., Bauer, C., Marco, M. Hydrogen from Wood Gasification with CCS - a Techno-Environmental Analysis of Production and Use as Transport Fuel (in Review). Sustain. Energy Fuels 2020
description
special remark
comment
Exchanges
name | amount | database | location | unit | categories | type | reference product | tag
market for water, deionised | 15.9055 | 40t trucks Finland | Europe without Switzerland | kilogram |  | technosphere | water, deionised | other
Hydrogen, gaseous, 25 bar, from gasification of woody biomass in entrained flow gasifier, at gasification plant | 1 | 40t trucks Finland | RER | kilogram |  | production | Hydrogen, gaseous, 25 bar | other
treatment of wastewater, average, capacity 1E9l/year | 0.012439 | 40t trucks Finland | Europe without Switzerland | cubic meter |  | technosphere | wastewater, average | other
market for wood chips, wet, measured as dry mass, CF = -1 | 11.6966 | 40t trucks Finland | Europe without Switzerland | kilogram |  | technosphere | wood chips, wet, measured as dry mass, CF = -1 | other
Carbon dioxide, from soil or biomass stock | 21.1966 | biosphere3 | None | kilogram | air | biosphere |  | energy chain
market for liquid storage tank, chemicals, organics | 2.55e-09 | 40t trucks Finland | GLO | unit |  | technosphere | liquid storage tank, chemicals, organics | other
synthetic gas factory construction | 5.35e-10 | 40t trucks Finland | RoW | unit |  | technosphere | synthetic gas factory | energy chain
Activity | Fiber sizing 2
location | RER
production amount | 1
reference product | Resized fiber
type | process
unit | kilogram
worksheet name | None
source | Benitez A, Wulf C, de Palmenaer A, Lengersdorf M, RÃ¶ding T, Grube T, et al. Ecological assessment of fuel cell electric vehicles with special focus on type IV carbon fiber hydrogen tank. J Clean Prod 2021, 278:123277. https://doi.org/10.1016/j.jclepro.2020.123277.
description
special remark
comment
Exchanges
name | amount | database | location | unit | categories | type | reference product | tag
market for silicone product | 0.0050018 | 40t trucks Finland | RER | kilogram |  | technosphere | silicone product | other
Fiber relaxation | 0.99497 | 40t trucks Finland | RER | kilogram |  | technosphere | Relaxed fiber | other
Fiber sizing 2 | 1 | 40t trucks Finland | RER | kilogram |  | production | Resized fiber | other
market for ethylene glycol | 2.22e-05 | 40t trucks Finland | GLO | kilogram |  | technosphere | ethylene glycol | other
Activity | Module fasteners
location | GLO
production amount | 1
reference product | Module fasteners
type | process
unit | kilogram
worksheet name | None
source | Tobias S. Schmidt, Martin Beuse, Xiaojin Zhang, Bjarne Steffen, Simon F. Schneider, Alejandro Pena-Bello, Christian Bauer, and David Parra, Additional Emissions and Cost from Storing Electricity in Stationary Battery Systems, Environmental Science & Technology 2019 53 (7), 3379-3390, doi: 10.1021/acs.est.8b05317
description
special remark
comment
Exchanges
name | amount | database | location | unit | categories | type | reference product | tag
market for nylon 6 | 0.042 | 40t trucks Finland | RoW | kilogram |  | technosphere | nylon 6 | energy storage
market for metal working, average for steel product manufacturing | 0.96 | 40t trucks Finland | GLO | kilogram |  | technosphere | metal working, average for steel product manufacturing | other
market for steel, low-alloyed | 0.96 | 40t trucks Finland | GLO | kilogram |  | technosphere | steel, low-alloyed | other
market for metal working factory | 4.4e-10 | 40t trucks Finland | GLO | unit |  | technosphere | metal working factory | other
market for plastic processing factory | 3.1e-11 | 40t trucks Finland | GLO | unit |  | technosphere | plastic processing factory | other
Module fasteners | 1 | 40t trucks Finland | GLO | kilogram |  | production | Module fasteners | energy storage
market for injection moulding | 0.042 | 40t trucks Finland | GLO | kilogram |  | technosphere | injection moulding | energy storage
Activity | Waste Cooking Oil
location | RER
production amount | 1
reference product | Waste Cooking Oil
type | process
unit | megajoule
worksheet name | None
source | Cozzolini, F. Life Cycle Assessment of Biofuels in EU/CH, 2018.
description | Residual vegetal oil for the production of biodiesel.
special remark
comment
Exchanges
name | amount | database | location | unit | categories | type | reference product | tag
Waste Cooking Oil | 1 | 40t trucks Finland | RER | megajoule |  | production | Waste Cooking Oil | other
Energy, gross calorific value, in biomass | 1 | biosphere3 | None | megajoule | natural resource::biotic | biosphere |  | energy chain
Activity | other components, for hybrid electric lorry
location | RER
production amount | 1
reference product | other components, for hybrid electric lorry
type | process
unit | kilogram
worksheet name | None
source | Wolff et al. 2020, Sustainability, DOI: 10.3390/su12135396
description | This is the inventory for 1 kg of various components for an electric MDV/HDV. Based on a MAN TGX Euro 5 TGX 18.440.
special remark
comment
Exchanges
name | amount | database | location | unit | categories | type | reference product | tag
market for copper, cathode | 0.155 | 40t trucks Finland | GLO | kilogram |  | technosphere | copper, cathode | energy storage
market for steel, low-alloyed | 0.3317 | 40t trucks Finland | GLO | kilogram |  | technosphere | steel, low-alloyed | other
metal working, average for copper product manufacturing | 0.155 | 40t trucks Finland | RER | kilogram |  | technosphere | metal working, average for copper product manufacturing | other
other components, for hybrid electric lorry | 1 | 40t trucks Finland | RER | kilogram |  | production | other components, for hybrid electric lorry | glider
market for lubricating oil | 0.07537 | 40t trucks Finland | RER | kilogram |  | technosphere | lubricating oil | other
metal working, average for steel product manufacturing | 0.3317 | 40t trucks Finland | RER | kilogram |  | technosphere | metal working, average for steel product manufacturing | other
market for ethylene glycol | 0.06307 | 40t trucks Finland | GLO | kilogram |  | technosphere | ethylene glycol | other
market for phenolic resin | 0.3749 | 40t trucks Finland | RER | kilogram |  | technosphere | phenolic resin | other
Activity | PEM electrolyzer, Operation and Maintenance
location | RER
production amount | 1
reference product | PEM electrolyzer, Operation and Maintenance
type | process
unit | hour
worksheet name | None
source | Simons, A. and Bauer, C. (2015). A life-cycle perspective on automotive fuel cells, Applied Energy, doi:10.1016/j.apenergy.2015.02.049
description
special remark
comment
Exchanges
name | amount | database | location | unit | categories | type | reference product | tag
sheet rolling, steel | 0.091324 | 40t trucks Finland | RoW | kilogram |  | technosphere | sheet rolling, steel | other
sheet rolling, chromium steel | 0.18493 | 40t trucks Finland | RoW | kilogram |  | technosphere | sheet rolling, chromium steel | other
PEM electrolyzer, Operation and Maintenance | 1 | 40t trucks Finland | RER | hour |  | production | PEM electrolyzer, Operation and Maintenance | energy chain
cast iron production | 0.27397 | 40t trucks Finland | RoW | kilogram |  | technosphere | cast iron | other
market for heat, district or industrial, other than natural gas | 1.6438 | 40t trucks Finland | Europe without Switzerland | megajoule |  | technosphere | heat, district or industrial, other than natural gas | other
reinforcing steel production | 0.59361 | 40t trucks Finland | Europe without Austria | kilogram |  | technosphere | reinforcing steel | other
steel production, chromium steel 18/8, hot rolled | 0.18493 | 40t trucks Finland | RoW | kilogram |  | technosphere | steel, chromium steel 18/8, hot rolled | other
Activity | Fiber carbonization (low temp)
location | RER
production amount | 1
reference product | Carbonized fiber, low temp
type | process
unit | kilogram
worksheet name | None
source | Benitez A, Wulf C, de Palmenaer A, Lengersdorf M, RÃ¶ding T, Grube T, et al. Ecological assessment of fuel cell electric vehicles with special focus on type IV carbon fiber hydrogen tank. J Clean Prod 2021, 278:123277. https://doi.org/10.1016/j.jclepro.2020.123277.
description
special remark
comment
Exchanges
name | amount | database | location | unit | categories | type | reference product | tag
Fiber stabilization | 1.9992 | 40t trucks Finland | RER | kilogram |  | technosphere | Stabilized fiber | other
Fiber carbonization (low temp) | 1 | 40t trucks Finland | RER | kilogram |  | production | Carbonized fiber, low temp | other
air separation, cryogenic | 5.2819 | 40t trucks Finland | RER | kilogram |  | technosphere | nitrogen, liquid | other
Exhaust gas treatment 2 | 6.2819 | 40t trucks Finland | RER | kilogram |  | technosphere | Exhaust gas treatment 2 | other
market for ethylene glycol | 0.00062484 | 40t trucks Finland | GLO | kilogram |  | technosphere | ethylene glycol | other
market for steam, in chemical industry | 1.4832 | 40t trucks Finland | RER | kilogram |  | technosphere | steam, in chemical industry | other
Activity | Carbon monoxide, from RWGS
location | RER
production amount | 1
reference product | Carbon monoxide, from RWGS
type | process
unit | kilogram
worksheet name | None
source | Van Der Giesen, C., Kleijn, R., Kramer, G. J. Energy and Climate Impacts of Producing Synthetic Hydrocarbon Fuels from CO2. Environ. Sci. Technol. 2014, 48 (12), 7111ï¿½7121. https://doi.org/10.1021/es500191g.
description | Production of carbon monoxide from carbon dioxide in a reverse water gas shift reactor.
special remark
comment
Exchanges
name | amount | database | location | unit | categories | type | reference product | tag
Carbon monoxide, from RWGS | 1 | 40t trucks Finland | RER | kilogram |  | production | Carbon monoxide, from RWGS | other
Hydrogen, gaseous, 25 bar, from electrolysis | 0.07 | 40t trucks Finland | RER | kilogram |  | technosphere | Hydrogen, gaseous, 25 bar | energy chain
carbon dioxide, captured from atmosphere | 1.57 | 40t trucks Finland | RER | kilogram |  | technosphere | carbon dioxide, captured from the atmosphere | energy chain
Fixed bed reactor for RWGS | 1.93e-09 | 40t trucks Finland | RER | unit |  | technosphere | Fixed bed reactor | other
Activity | Separator, LFP
location | JP
production amount | 1
reference product | Separator, LFP
type | process
unit | kilogram
worksheet name | None
source | Tobias S. Schmidt, Martin Beuse, Xiaojin Zhang, Bjarne Steffen, Simon F. Schneider, Alejandro Pena-Bello, Christian Bauer, and David Parra, Additional Emissions and Cost from Storing Electricity in Stationary Battery Systems, Environmental Science & Technology 2019 53 (7), 3379-3390, doi: 10.1021/acs.est.8b05317
description
special remark
comment
Exchanges
name | amount | database | location | unit | categories | type | reference product | tag
market for polyethylene, low density, granulate | 0.5 | 40t trucks Finland | GLO | kilogram |  | technosphere | polyethylene, low density, granulate | other
Separator, LFP | 1 | 40t trucks Finland | JP | kilogram |  | production | Separator, LFP | energy storage
market for polypropylene, granulate | 0.5 | 40t trucks Finland | GLO | kilogram |  | technosphere | polypropylene, granulate | other
market for extrusion, plastic film | 1 | 40t trucks Finland | GLO | kilogram |  | technosphere | extrusion, plastic film | other
Activity | Catalyst layer
location | GLO
production amount | 1
reference product | Catalyst layer
type | process
unit | kilowatt
worksheet name | None
source | Miotti, M., Hofer, J. & Bauer, C. Integrated environmental and economic assessment of current and future fuel cell vehicles. Int J Life Cycle Assess 22, 94ï¿½110 (2017). https://doi.org/10.1007/s11367-015-0986-4
description
special remark
comment
Exchanges
name | amount | database | location | unit | categories | type | reference product | tag
Coating and curing, general manufacturing | 0.2405 | 40t trucks Finland | GLO | square meter |  | technosphere | Coating and curing, general manufacturing | energy storage
market for platinum | 0.00015031 | 40t trucks Finland | GLO | kilogram |  | technosphere | platinum | energy storage
sulfuric acid production | 8.01e-06 | 40t trucks Finland | RoW | kilogram |  | technosphere | sulfuric acid | other
tetrafluoroethylene production | 1.08e-05 | 40t trucks Finland | RoW | kilogram |  | technosphere | tetrafluoroethylene | other
carbon black production | 0.00022547 | 40t trucks Finland | GLO | kilogram |  | technosphere | carbon black | energy storage
Catalyst layer | 1 | 40t trucks Finland | GLO | kilowatt |  | production | Catalyst layer | energy storage
market for water, ultrapure | 0.00018789 | 40t trucks Finland | RoW | kilogram |  | technosphere | water, ultrapure | other
market for ethylene glycol | 1.88e-05 | 40t trucks Finland | GLO | kilogram |  | technosphere | ethylene glycol | other
Activity | pumps, carbon dioxide capture process
location | RER
production amount | 1
reference product | pumps, carbon dioxide capture process
type | process
unit | unit
worksheet name | None
source | Timofte, A. A Life Cycle Assessment of the Climeworks technology for direct air capture of carbon dioxide, a semester project in the ecological systems design group. Institute of Environmental Engineering of ETH Zurich (2013).
description
special remark
comment
Exchanges
name | amount | database | location | unit | categories | type | reference product | tag
pump production, 40W | 125 | 40t trucks Finland | CH | unit |  | technosphere | pump, 40W | other
pumps, carbon dioxide capture process | 1 | 40t trucks Finland | RER | unit |  | production | pumps, carbon dioxide capture process | energy chain
steel production, converter, low-alloyed | 818 | 40t trucks Finland | RER | kilogram |  | technosphere | steel, low-alloyed | other
gas motor production, 206kW | 0.17 | 40t trucks Finland | RER | unit |  | technosphere | gas motor, 206kW | other
Activity | Tab Copper
location | GLO
production amount | 1
reference product | Tab Copper
type | process
unit | kilogram
worksheet name | None
source | Tobias S. Schmidt, Martin Beuse, Xiaojin Zhang, Bjarne Steffen, Simon F. Schneider, Alejandro Pena-Bello, Christian Bauer, and David Parra, Additional Emissions and Cost from Storing Electricity in Stationary Battery Systems, Environmental Science & Technology 2019 53 (7), 3379-3390, doi: 10.1021/acs.est.8b05317
description
special remark
comment
Exchanges
name | amount | database | location | unit | categories | type | reference product | tag
market for metal working factory | 4.6e-10 | 40t trucks Finland | GLO | unit |  | technosphere | metal working factory | other
market for sheet rolling, copper | 1 | 40t trucks Finland | GLO | kilogram |  | technosphere | sheet rolling, copper | other
market for copper, anode | 1 | 40t trucks Finland | GLO | kilogram |  | technosphere | copper, anode | energy storage
Tab Copper | 1 | 40t trucks Finland | GLO | kilogram |  | production | Tab Copper | energy storage
Activity | Refined Waste Cooking Oil {RER} ¦ Refining of waste cooking oil Europe ¦ Alloc Rec, U
location | RER
production amount | 1
reference product | Refined Waste Cooking Oil {RER} ¦ Refining of waste cooking oil Europe ¦ Alloc Rec, U
type | process
unit | megajoule
worksheet name | None
source | Cozzolini, F. Life Cycle Assessment of Biofuels in EU/CH, 2018.
description | Internal document to PSI. Inventories on first, second and third generation biofuels production. Has NOT been peer-reviewed.
special remark
comment
Exchanges
name | amount | database | location | unit | categories | type | reference product | tag
market for used vegetable cooking oil | 0.027692 | 40t trucks Finland | GLO | kilogram |  | technosphere | used vegetable cooking oil | energy chain
market for transport, freight, sea, tanker for liquid goods other than petroleum and liquefied natural gas | 0.1892 | 40t trucks Finland | GLO | ton kilometer |  | technosphere | transport, freight, sea, tanker for liquid goods other than petroleum and liquefied natural gas | other
market for heat, from steam, in chemical industry | 0.004 | 40t trucks Finland | RER | megajoule |  | technosphere | heat, from steam, in chemical industry | other
market for sodium hydroxide, without water, in 50% solution state | 8.8e-05 | 40t trucks Finland | GLO | kilogram |  | technosphere | sodium hydroxide, without water, in 50% solution state | other
Refined Waste Cooking Oil {RER} ¦ Refining of waste cooking oil Europe ¦ Alloc Rec, U | 1 | 40t trucks Finland | RER | megajoule |  | production | Refined Waste Cooking Oil {RER} ¦ Refining of waste cooking oil Europe ¦ Alloc Rec, U | energy chain
Energy, gross calorific value, in biomass | 1 | biosphere3 | None | megajoule | natural resource::biotic | biosphere |  | energy chain
market for transport, freight, lorry >32 metric ton, EURO6 | 0.0029 | 40t trucks Finland | RER | ton kilometer |  | technosphere | transport, freight, lorry >32 metric ton, EURO6 | other
market for phosphoric acid, industrial grade, without water, in 85% solution state | 3.2e-05 | 40t trucks Finland | GLO | kilogram |  | technosphere | phosphoric acid, industrial grade, without water, in 85% solution state | other
market for transport, freight, sea, tanker for petroleum | 0.1892 | 40t trucks Finland | GLO | ton kilometer |  | technosphere | transport, freight, sea, tanker for petroleum | other
Activity | carbon dioxide capture system
location | RER
production amount | 1
reference product | carbon dioxide capture system
type | process
unit | unit
worksheet name | None
source | Timofte, A. A Life Cycle Assessment of the Climeworks technology for direct air capture of carbon dioxide, a semester project in the ecological systems design group. Institute of Environmental Engineering of ETH Zurich (2013).
description
special remark
comment
Exchanges
name | amount | database | location | unit | categories | type | reference product | tag
hot water tank, carbon dioxide capture process | 1.1e-07 | 40t trucks Finland | RER | unit |  | technosphere | hot water tank, carbon dioxide capture process | energy chain
wiring and tubing, carbon dioxide capture process | 1.1e-07 | 40t trucks Finland | RER | unit |  | technosphere | wiring and tubing, carbon dioxide capture process | energy chain
adsorption and desorption unit, carbon dioxide capture process | 1.1e-07 | 40t trucks Finland | RER | unit |  | technosphere | adsorption and desorption unit, carbon dioxide capture process | other
pumps, carbon dioxide capture process | 1.1e-07 | 40t trucks Finland | RER | unit |  | technosphere | pumps, carbon dioxide capture process | energy chain
carbon dioxide capture system | 1 | 40t trucks Finland | RER | unit |  | production | carbon dioxide capture system | energy chain
control panel, carbon dioxide capture process | 1.1e-07 | 40t trucks Finland | RER | unit |  | technosphere | control panel, carbon dioxide capture process | energy chain
cooling unit, carbon dioxide capture process | 1.1e-07 | 40t trucks Finland | RER | unit |  | technosphere | cooling unit, carbon dioxide capture process | energy chain
heat exchanger, carbon dioxide capture process | 1.1e-07 | 40t trucks Finland | RER | unit |  | technosphere | heat exchanger, carbon dioxide capture process | energy chain
Activity | Anode paste, NCA
location | JP
production amount | 1
reference product | Anode paste, NCA
type | process
unit | kilogram
worksheet name | None
source | Tobias S. Schmidt, Martin Beuse, Xiaojin Zhang, Bjarne Steffen, Simon F. Schneider, Alejandro Pena-Bello, Christian Bauer, and David Parra, Additional Emissions and Cost from Storing Electricity in Stationary Battery Systems, Environmental Science & Technology 2019 53 (7), 3379-3390, doi: 10.1021/acs.est.8b05317
description
special remark
comment
Exchanges
name | amount | database | location | unit | categories | type | reference product | tag
market for carboxymethyl cellulose, powder | 0.035 | 40t trucks Finland | GLO | kilogram |  | technosphere | carboxymethyl cellulose, powder | other
market for carbon black | 0.05 | 40t trucks Finland | GLO | kilogram |  | technosphere | carbon black | energy storage
Anode paste, NCA | 1 | 40t trucks Finland | JP | kilogram |  | production | Anode paste, NCA | energy storage
anode production, graphite, for lithium-ion battery | 0.9 | 40t trucks Finland | RoW | kilogram |  | technosphere | anode, graphite, for lithium-ion battery | energy storage
market for synthetic rubber | 0.015 | 40t trucks Finland | GLO | kilogram |  | technosphere | synthetic rubber | other
Activity | Membrane
location | GLO
production amount | 1
reference product | Membrane
type | process
unit | kilowatt
worksheet name | None
source | Miotti, M., Hofer, J. & Bauer, C. Integrated environmental and economic assessment of current and future fuel cell vehicles. Int J Life Cycle Assess 22, 94ï¿½110 (2017). https://doi.org/10.1007/s11367-015-0986-4
description
special remark
comment
Exchanges
name | amount | database | location | unit | categories | type | reference product | tag
sulfuric acid production | 0.0081216 | 40t trucks Finland | RoW | kilogram |  | technosphere | sulfuric acid | other
tetrafluoroethylene production | 0.010926 | 40t trucks Finland | RoW | kilogram |  | technosphere | tetrafluoroethylene | other
Membrane | 1 | 40t trucks Finland | GLO | kilowatt |  | production | Membrane | energy storage
market for titanium dioxide | 0.001905 | 40t trucks Finland | RoW | kilogram |  | technosphere | titanium dioxide | other
Activity | Cobalt sulfate
location | GLO
production amount | 1
reference product | Cobalt sulfate
type | process
unit | kilogram
worksheet name | None
source | Tobias S. Schmidt, Martin Beuse, Xiaojin Zhang, Bjarne Steffen, Simon F. Schneider, Alejandro Pena-Bello, Christian Bauer, and David Parra, Additional Emissions and Cost from Storing Electricity in Stationary Battery Systems, Environmental Science & Technology 2019 53 (7), 3379-3390, doi: 10.1021/acs.est.8b05317
description
special remark
comment
Exchanges
name | amount | database | location | unit | categories | type | reference product | tag
market for heat, district or industrial, natural gas | -0.76 | 40t trucks Finland | Europe without Switzerland | megajoule |  | technosphere | heat, district or industrial, natural gas | other
market for cobalt | 0.3802 | 40t trucks Finland | GLO | kilogram |  | technosphere | cobalt | energy storage
market for blasting | -0.11 | 40t trucks Finland | GLO | kilogram |  | technosphere | blasting | other
Cobalt sulfate | 1 | 40t trucks Finland | GLO | kilogram |  | production | Cobalt sulfate | energy storage
market for carbon monoxide | -0.11 | 40t trucks Finland | RER | kilogram |  | technosphere | carbon monoxide | other
market for hydrogen, liquid | -0.0079 | 40t trucks Finland | RER | kilogram |  | technosphere | hydrogen, liquid | other
Activity | Hydrogen, gaseous, 700 bar, from gasification of woody biomass in entrained flow gasifier, at fuelling station
location | CH
production amount | 1
reference product | Hydrogen, gaseous, 700 bar
type | process
unit | kilogram
worksheet name | None
source | Antonini, C., Treyer, K., Moioli, E., Bauer, C., Marco, M. Hydrogen from Wood Gasification with CCS - a Techno-Environmental Analysis of Production and Use as Transport Fuel (in Review). Sustain. Energy Fuels 2020
description | Hydrogen compressed from 25 bar to 700 bar. Electricity for compression: 3.2 kWh/kg H2 @ 700 bar, according to U.S. Department of Energy 2009 (https://www.hydrogen.energy.gov/pdfs/9013_energy_requirements_for_hydrogen_gas_compression.pdf). Includes 250 km of high-pressure truck transport to fuelling station. Includes 2% loss from the H2 plant to the vehicle tank.
special remark
comment
Exchanges
name | amount | database | location | unit | categories | type | reference product | tag
Hydrogen refuelling station | 1.69e-07 | 40t trucks Finland | GLO | unit |  | technosphere | Hydrogen refuelling station | other
Hydrogen, gaseous, 25 bar, from gasification of woody biomass in entrained flow gasifier, at gasification plant | 1.02 | 40t trucks Finland | CH | kilogram |  | technosphere | Hydrogen, gaseous, 25 bar | other
Hydrogen, gaseous, 700 bar, from gasification of woody biomass in entrained flow gasifier, at fuelling station | 1 | 40t trucks Finland | CH | kilogram |  | production | Hydrogen, gaseous, 700 bar | other
transport, freight, lorry 7.5-16 metric ton, EURO6 | 0.25 | 40t trucks Finland | RER | ton kilometer |  | technosphere | transport, freight, lorry 7.5-16 metric ton, EURO6 | other
Activity | Sugar beet cultivation {RER} ¦ sugar beet production Europe ¦ Alloc Rec, U
location | RER
production amount | 1
reference product | Sugar beet cultivation {RER} ¦ sugar beet production Europe ¦ Alloc Rec, U
type | process
unit | megajoule
worksheet name | None
source | Cozzolini, F. Life Cycle Assessment of Biofuels in EU/CH, 2018.
description | Internal document to PSI. Inventories on first, second and third generation biofuels production. Has NOT been peer-reviewed.
special remark
comment
Exchanges
name | amount | database | location | unit | categories | type | reference product | tag
market group for diesel | 0.00024362 | 40t trucks Finland | RER | kilogram |  | technosphere | diesel | energy chain
market for soil pH raising agent, as CaCO3 | 0.00108 | 40t trucks Finland | GLO | kilogram |  | technosphere | soil pH raising agent, as CaCO3 | other
market group for inorganic potassium fertiliser, as K2O | 0.00026 | 40t trucks Finland | RER | kilogram |  | technosphere | inorganic potassium fertiliser, as K2O | other
Dinitrogen monoxide | 3e-08 | biosphere3 | None | kilogram | air | biosphere |  | direct - exhaust
market group for inorganic nitrogen fertiliser, as N | 0.00035 | 40t trucks Finland | RER | kilogram |  | technosphere | inorganic nitrogen fertiliser, as N | other
market for sugar beet seed, for sowing | 1e-05 | 40t trucks Finland | GLO | kilogram |  | technosphere | sugar beet seed, for sowing | energy chain
Sugar beet cultivation {RER} ¦ sugar beet production Europe ¦ Alloc Rec, U | 1 | 40t trucks Finland | RER | megajoule |  | production | Sugar beet cultivation {RER} ¦ sugar beet production Europe ¦ Alloc Rec, U | energy chain
market group for inorganic phosphorus fertiliser, as P2O5 | 0.00015 | 40t trucks Finland | RER | kilogram |  | technosphere | inorganic phosphorus fertiliser, as P2O5 | other
Energy, gross calorific value, in biomass | 1 | biosphere3 | None | megajoule | natural resource::biotic | biosphere |  | energy chain
Methane, non-fossil | 1e-08 | biosphere3 | None | kilogram | air | biosphere |  | energy chain
market for pesticide, unspecified | 5e-05 | 40t trucks Finland | GLO | kilogram |  | technosphere | pesticide, unspecified | other
market group for electricity, medium voltage | 0.0006 | 40t trucks Finland | Europe without Switzerland | kilowatt hour |  | technosphere | electricity, medium voltage | energy chain
market group for electricity, medium voltage | 0.0006 | 40t trucks Finland | ENTSO-E | kilowatt hour |  | technosphere | electricity, medium voltage | energy chain
Activity | pipeline, supercritical CO2/km
location | RER
production amount | 1
reference product | pipeline, supercritical CO2/km
type | process
unit | kilometer
worksheet name | None
source | Volkart et al., 2013, Life cycle assessment of carbon capture and storage in power generation and industry in Europe, doi: 10.1016/j.ijggc.2013.03.003
description
special remark
comment
Exchanges
name | amount | database | location | unit | categories | type | reference product | tag
treatment of inert waste, inert material landfill | -4400000 | 40t trucks Finland | CH | kilogram |  | technosphere | inert waste, for final disposal | other
gravel and sand quarry operation | 4400000 | 40t trucks Finland | CH | kilogram |  | technosphere | sand | other
drawing of pipe, steel | 270000 | 40t trucks Finland | RER | kilogram |  | technosphere | drawing of pipe, steel | energy storage
Transformation, to heterogeneous, agricultural | 2000 | biosphere3 | None | square meter | natural resource::land | biosphere |  | other
market for steel, low-alloyed | 270000 | 40t trucks Finland | GLO | kilogram |  | technosphere | steel, low-alloyed | other
market for transport, freight train | 55100 | 40t trucks Finland | Europe without Switzerland | ton kilometer |  | technosphere | transport, freight train | other
Transformation, from forest, unspecified | 2000 | biosphere3 | None | square meter | natural resource::land | biosphere |  | other
pipeline, supercritical CO2/km | 1 | 40t trucks Finland | RER | kilometer |  | production | pipeline, supercritical CO2/km | energy chain
market for stone wool, packed | 5120 | 40t trucks Finland | GLO | kilogram |  | technosphere | stone wool, packed | other
market for diesel, burned in building machine | 3310000 | 40t trucks Finland | GLO | megajoule |  | technosphere | diesel, burned in building machine | energy chain
transport, helicopter, LTO cycle | 10.4 | 40t trucks Finland | GLO | unit |  | technosphere | transport, helicopter, LTO cycle | other
transport, helicopter | 26 | 40t trucks Finland | GLO | hour |  | technosphere | transport, helicopter | other
Water, unspecified natural origin | 187 | biosphere3 | None | cubic meter | natural resource::in water | biosphere |  | other
Occupation, construction site | 3330 | biosphere3 | None | square meter-year | natural resource::land | biosphere |  | other
treatment of waste mineral wool, inert material landfill | -5120 | 40t trucks Finland | CH | kilogram |  | technosphere | waste mineral wool, for final disposal | other
market for transport, freight, lorry, unspecified | 315000 | 40t trucks Finland | RER | ton kilometer |  | technosphere | transport, freight, lorry, unspecified | other
treatment of scrap steel, inert material landfill | -135000 | 40t trucks Finland | CH | kilogram |  | technosphere | scrap steel | other
Activity | control panel, carbon dioxide capture process
location | RER
production amount | 1
reference product | control panel, carbon dioxide capture process
type | process
unit | unit
worksheet name | None
source | Timofte, A. A Life Cycle Assessment of the Climeworks technology for direct air capture of carbon dioxide, a semester project in the ecological systems design group. Institute of Environmental Engineering of ETH Zurich (2013).
description
special remark
comment
Exchanges
name | amount | database | location | unit | categories | type | reference product | tag
operation, computer, desktop, with liquid crystal display, active mode | 80000 | 40t trucks Finland | CH | hour |  | technosphere | operation, computer, desktop, with liquid crystal display, active mode | other
electronics production, for control units | 50 | 40t trucks Finland | RER | kilogram |  | technosphere | electronics, for control units | energy storage
control panel, carbon dioxide capture process | 1 | 40t trucks Finland | RER | unit |  | production | control panel, carbon dioxide capture process | energy chain
market for display, liquid crystal, 17 inches | 2 | 40t trucks Finland | GLO | unit |  | technosphere | display, liquid crystal, 17 inches | other
router, internet | 1 | 40t trucks Finland | CH | unit |  | technosphere | router, internet | other
computer production, desktop, without screen | 1 | 40t trucks Finland | GLO | unit |  | technosphere | computer, desktop, without screen | other
Activity | Electrolyte
location | GLO
production amount | 1
reference product | Electrolyte
type | process
unit | kilogram
worksheet name | None
source | Tobias S. Schmidt, Martin Beuse, Xiaojin Zhang, Bjarne Steffen, Simon F. Schneider, Alejandro Pena-Bello, Christian Bauer, and David Parra, Additional Emissions and Cost from Storing Electricity in Stationary Battery Systems, Environmental Science & Technology 2019 53 (7), 3379-3390, doi: 10.1021/acs.est.8b05317
description
special remark
comment
Exchanges
name | amount | database | location | unit | categories | type | reference product | tag
market for lithium hexafluorophosphate | 0.12 | 40t trucks Finland | GLO | kilogram |  | technosphere | lithium hexafluorophosphate | other
Electrolyte | 1 | 40t trucks Finland | GLO | kilogram |  | production | Electrolyte | energy storage
market for chemical factory, organics | 4e-10 | 40t trucks Finland | GLO | unit |  | technosphere | chemical factory, organics | other
market for ethylene carbonate | 0.88 | 40t trucks Finland | GLO | kilogram |  | technosphere | ethylene carbonate | other
Activity | Biodiesel, from algae, at fuelling station
location | RER
production amount | 1
reference product | biodiesel, vehicle grade
type | process
unit | kilogram
worksheet name | None
source | Cozzolini, F. Life Cycle Assessment of Biofuels in EU/CH, 2018.
description | Internal document to PSI. Inventories on first, second and third generation biofuels production. Has NOT been peer-reviewed.
special remark
comment
Exchanges
name | amount | database | location | unit | categories | type | reference product | tag
market for heat, central or small-scale, other than natural gas | 0.000584 | 40t trucks Finland | CH | megajoule |  | technosphere | heat, central or small-scale, other than natural gas | other
market for transport, freight train | 0.0336 | 40t trucks Finland | Europe without Switzerland | ton kilometer |  | technosphere | transport, freight train | other
market for rainwater mineral oil storage | -7.5e-05 | 40t trucks Finland | Europe without Switzerland | cubic meter |  | technosphere | rainwater mineral oil storage | other
market for municipal solid waste | -6.27e-06 | 40t trucks Finland | CH | kilogram |  | technosphere | municipal solid waste | other
infrastructure construction, for regional distribution of oil product | 2.6e-10 | 40t trucks Finland | RER | unit |  | technosphere | infrastructure, for regional distribution of oil product | other
Biodiesel from algae | 1.0006 | 40t trucks Finland | RER | kilogram |  | technosphere | Biodiesel from algae | energy chain
market for fly ash and scrubber sludge | -0.000168 | 40t trucks Finland | Europe without Switzerland | kilogram |  | technosphere | fly ash and scrubber sludge | other
treatment of wastewater, average, capacity 1E9l/year | -6.89e-07 | 40t trucks Finland | Europe without Switzerland | cubic meter |  | technosphere | wastewater, average | other
Biodiesel, from algae, at fuelling station | 1 | 40t trucks Finland | RER | kilogram |  | production | biodiesel, vehicle grade | other
market for tap water | 0.000689 | 40t trucks Finland | Europe without Switzerland | kilogram |  | technosphere | tap water | other
market for transport, freight, lorry, unspecified | 0.0326 | 40t trucks Finland | RER | ton kilometer |  | technosphere | transport, freight, lorry, unspecified | other
Activity | Charger
location | RER
production amount | 1
reference product | Charger
type | process
unit | unit
worksheet name | None
source | https://doi.org/10.1016/S0306-2619(01)00032-0
description | Level 2 charger for BEV. From https://doi.org/10.1016/S0306-2619(01)00032-0. Used for overnight charging. Can charge a regular passenger car in 3 hours. Assumed lifetime of 24 years. We upscale it to a 100 kW Level-3 charger by upscaling the charger component given a mass of 1290 kg given by AAB's 100 kW bus charger.
special remark
comment
Exchanges
name | amount | database | location | unit | categories | type | reference product | tag
market for copper, cathode | 80 | 40t trucks Finland | GLO | kilogram |  | technosphere | copper, cathode | energy storage
metal working, average for aluminium product manufacturing | 50 | 40t trucks Finland | RER | kilogram |  | technosphere | metal working, average for aluminium product manufacturing | other
metal working, average for copper product manufacturing | 80 | 40t trucks Finland | RER | kilogram |  | technosphere | metal working, average for copper product manufacturing | other
metal working, average for chromium steel product manufacturing | 400 | 40t trucks Finland | RER | kilogram |  | technosphere | metal working, average for chromium steel product manufacturing | other
electronics production, for control units | 70 | 40t trucks Finland | RER | kilogram |  | technosphere | electronics, for control units | energy storage
market for steel, chromium steel 18/8 | 400 | 40t trucks Finland | GLO | kilogram |  | technosphere | steel, chromium steel 18/8 | other
Charger | 1 | 40t trucks Finland | RER | unit |  | production | Charger | other
market for aluminium alloy, AlLi | 50 | 40t trucks Finland | GLO | kilogram |  | technosphere | aluminium alloy, AlLi | other
market for transport, freight, lorry >32 metric ton, EURO6 | 120 | 40t trucks Finland | RER | ton kilometer |  | technosphere | transport, freight, lorry >32 metric ton, EURO6 | other
Activity | diaphragms, for diaphragm compressor
location | GLO
production amount | 1
reference product | diaphragms, for diaphragm compressor
type | process
unit | unit
worksheet name | None
source | Simons, A. and Bauer, C. (2015). A life-cycle perspective on automotive fuel cells, Applied Energy, doi:10.1016/j.apenergy.2015.02.049
description
special remark
comment
Exchanges
name | amount | database | location | unit | categories | type | reference product | tag
sheet rolling, steel | 400 | 40t trucks Finland | RoW | kilogram |  | technosphere | sheet rolling, steel | other
heat production, natural gas, at industrial furnace >100kW | 3600 | 40t trucks Finland | RoW | megajoule |  | technosphere | heat, district or industrial, natural gas | other
ethylene glycol production | 7 | 40t trucks Finland | RoW | kilogram |  | technosphere | ethylene glycol | energy chain
sheet rolling, chromium steel | 405 | 40t trucks Finland | RoW | kilogram |  | technosphere | sheet rolling, chromium steel | other
diaphragms, for diaphragm compressor | 1 | 40t trucks Finland | GLO | unit |  | production | diaphragms, for diaphragm compressor | energy chain
cast iron production | 600 | 40t trucks Finland | RoW | kilogram |  | technosphere | cast iron | other
reinforcing steel production | 1300 | 40t trucks Finland | Europe without Austria | kilogram |  | technosphere | reinforcing steel | other
steel production, chromium steel 18/8, hot rolled | 405 | 40t trucks Finland | RoW | kilogram |  | technosphere | steel, chromium steel 18/8, hot rolled | other
market for transport, freight, lorry 16-32 metric ton, EURO3 | 231.2 | 40t trucks Finland | RoW | ton kilometer |  | technosphere | transport, freight, lorry 16-32 metric ton, EURO3 | other
Activity | Multilayer pouch
location | GLO
production amount | 1
reference product | Multilayer pouch
type | process
unit | kilogram
worksheet name | None
source | Tobias S. Schmidt, Martin Beuse, Xiaojin Zhang, Bjarne Steffen, Simon F. Schneider, Alejandro Pena-Bello, Christian Bauer, and David Parra, Additional Emissions and Cost from Storing Electricity in Stationary Battery Systems, Environmental Science & Technology 2019 53 (7), 3379-3390, doi: 10.1021/acs.est.8b05317
description
special remark
comment
Exchanges
name | amount | database | location | unit | categories | type | reference product | tag
market for nylon 6 | 0.08 | 40t trucks Finland | RoW | kilogram |  | technosphere | nylon 6 | energy storage
market for aluminium casting facility | 7.7e-11 | 40t trucks Finland | GLO | unit |  | technosphere | aluminium casting facility | other
market for plastic processing factory | 3.5e-10 | 40t trucks Finland | GLO | unit |  | technosphere | plastic processing factory | other
market for injection moulding | 0.47 | 40t trucks Finland | GLO | kilogram |  | technosphere | injection moulding | energy storage
market for polypropylene, granulate | 0.32 | 40t trucks Finland | GLO | kilogram |  | technosphere | polypropylene, granulate | other
Multilayer pouch | 1 | 40t trucks Finland | GLO | kilogram |  | production | Multilayer pouch | energy storage
market for polyethylene terephthalate, granulate, amorphous | 0.078 | 40t trucks Finland | GLO | kilogram |  | technosphere | polyethylene terephthalate, granulate, amorphous | other
market for sheet rolling, aluminium | 0.5 | 40t trucks Finland | GLO | kilogram |  | technosphere | sheet rolling, aluminium | other
market for packaging film, low density polyethylene | 0.025 | 40t trucks Finland | GLO | kilogram |  | technosphere | packaging film, low density polyethylene | other
aluminium ingot, primary, to aluminium, wrought alloy market | 1 | 40t trucks Finland | GLO | kilogram |  | technosphere | aluminium, wrought alloy | other
Activity | Battery cell, LFP
location | GLO
production amount | 1
reference product | Battery cell
type | process
unit | kilogram
worksheet name | None
source | Tobias S. Schmidt, Martin Beuse, Xiaojin Zhang, Bjarne Steffen, Simon F. Schneider, Alejandro Pena-Bello, Christian Bauer, and David Parra, Additional Emissions and Cost from Storing Electricity in Stationary Battery Systems, Environmental Science & Technology 2019 53 (7), 3379-3390, doi: 10.1021/acs.est.8b05317
description
special remark
comment
Exchanges
name | amount | database | location | unit | categories | type | reference product | tag
Anode current collector, LFP | 0.12917 | 40t trucks Finland | JP | kilogram |  | technosphere | Anode current collector, LFP | energy storage
Cathode current collector, LFP | 0.056005 | 40t trucks Finland | JP | kilogram |  | technosphere | Cathode current collector, LFP | energy storage
market for water, decarbonised | 4.4681 | 40t trucks Finland | RoW | kilogram |  | technosphere | water, decarbonised | other
Cathode paste, LFP | 0.38916 | 40t trucks Finland | JP | kilogram |  | technosphere | Cathode paste, LFP | energy storage
Electrolyte, LFP | 0.21153 | 40t trucks Finland | JP | kilogram |  | technosphere | Electrolyte, LFP | energy storage
Separator, LFP | 0.051338 | 40t trucks Finland | JP | kilogram |  | technosphere | Separator, LFP | energy storage
Battery cell, LFP | 1 | 40t trucks Finland | GLO | kilogram |  | production | Battery cell | energy storage
Anode paste, LFP | 0.1315 | 40t trucks Finland | JP | kilogram |  | technosphere | Anode paste, LFP | energy storage
market for heat, district or industrial, natural gas | 14.4 | 40t trucks Finland | RoW | megajoule |  | technosphere | heat, district or industrial, natural gas | other
Cell container | 0.031297 | 40t trucks Finland | GLO | kilogram |  | technosphere | Cell container | energy storage
Activity | cooling unit, carbon dioxide capture process
location | RER
production amount | 1
reference product | cooling unit, carbon dioxide capture process
type | process
unit | unit
worksheet name | None
source | Timofte, A. A Life Cycle Assessment of the Climeworks technology for direct air capture of carbon dioxide, a semester project in the ecological systems design group. Institute of Environmental Engineering of ETH Zurich (2013).
description
special remark
comment
Exchanges
name | amount | database | location | unit | categories | type | reference product | tag
steel production, electric, low-alloyed | 454 | 40t trucks Finland | Europe without Switzerland and Austria | kilogram |  | technosphere | steel, low-alloyed | other
cooling unit, carbon dioxide capture process | 1 | 40t trucks Finland | RER | unit |  | production | cooling unit, carbon dioxide capture process | energy chain
polyvinylchloride production, bulk polymerisation | 854 | 40t trucks Finland | RER | kilogram |  | technosphere | polyvinylchloride, bulk polymerised | other
Activity | Ethanol, from wheat straw pellets, at fuelling station
location | RER
production amount | 1
reference product | ethanol, without water, in 99.7% solution state, vehicle grade
type | process
unit | kilogram
worksheet name | None
source | Cozzolini, F. Life Cycle Assessment of Biofuels in EU/CH, 2018.
description | Production of ethanol from forest residues. There is no burden associated with the supply of biomass residues. That includes no burden associated to the production of crops and no burden associated to direct and indirect land use change. The transport and comnditioning of the biomass residues is howver accounted for.
special remark | This dataset has not been peer reviewed. Therefore, results using this datasets should be considered with caution.
comment
Exchanges
name | amount | database | location | unit | categories | type | reference product | tag
market for heat, central or small-scale, other than natural gas | 0.000584 | 40t trucks Finland | CH | megajoule |  | technosphere | heat, central or small-scale, other than natural gas | other
market for transport, freight train | 0.0336 | 40t trucks Finland | Europe without Switzerland | ton kilometer |  | technosphere | transport, freight train | other
market for rainwater mineral oil storage | -7.5e-05 | 40t trucks Finland | Europe without Switzerland | cubic meter |  | technosphere | rainwater mineral oil storage | other
market for municipal solid waste | -6.27e-06 | 40t trucks Finland | CH | kilogram |  | technosphere | municipal solid waste | other
infrastructure construction, for regional distribution of oil product | 2.6e-10 | 40t trucks Finland | RER | unit |  | technosphere | infrastructure, for regional distribution of oil product | other
market group for electricity, low voltage | 0.0067 | 40t trucks Finland | ENTSO-E | kilowatt hour |  | technosphere | electricity, low voltage | energy chain
market for fly ash and scrubber sludge | -0.000168 | 40t trucks Finland | Europe without Switzerland | kilogram |  | technosphere | fly ash and scrubber sludge | other
treatment of wastewater, average, capacity 1E9l/year | -6.89e-07 | 40t trucks Finland | Europe without Switzerland | cubic meter |  | technosphere | wastewater, average | other
Ethanol, from wheat straw pellets, at fuelling station | 1 | 40t trucks Finland | RER | kilogram |  | production | ethanol, without water, in 99.7% solution state, vehicle grade | energy chain
market for tap water | 0.000689 | 40t trucks Finland | Europe without Switzerland | kilogram |  | technosphere | tap water | other
market for transport, freight, lorry, unspecified | 0.0326 | 40t trucks Finland | RER | ton kilometer |  | technosphere | transport, freight, lorry, unspecified | other
Ethanol from wheat straw pellets | 1.0006 | 40t trucks Finland | RER | kilogram |  | technosphere | Ethanol from wheat straw pellets | energy chain
Activity | Negative current collector Cu
location | GLO
production amount | 1
reference product | Negative current collector Cu
type | process
unit | kilogram
worksheet name | None
source | Tobias S. Schmidt, Martin Beuse, Xiaojin Zhang, Bjarne Steffen, Simon F. Schneider, Alejandro Pena-Bello, Christian Bauer, and David Parra, Additional Emissions and Cost from Storing Electricity in Stationary Battery Systems, Environmental Science & Technology 2019 53 (7), 3379-3390, doi: 10.1021/acs.est.8b05317
description
special remark
comment
Exchanges
name | amount | database | location | unit | categories | type | reference product | tag
market for metal working factory | 4.6e-10 | 40t trucks Finland | GLO | unit |  | technosphere | metal working factory | other
market for sheet rolling, copper | 1 | 40t trucks Finland | GLO | kilogram |  | technosphere | sheet rolling, copper | other
market for copper, anode | 1 | 40t trucks Finland | GLO | kilogram |  | technosphere | copper, anode | energy storage
Negative current collector Cu | 1 | 40t trucks Finland | GLO | kilogram |  | production | Negative current collector Cu | energy storage
Activity | Maize cultivation, drying and storage {RER} ¦ Maize production Europe ¦ Alloc Rec, U
location | RER
production amount | 1
reference product | Maize cultivation, drying and storage {RER} ¦ Maize production Europe ¦ Alloc Rec, U
type | process
unit | megajoule
worksheet name | None
source | Cozzolini, F. Life Cycle Assessment of Biofuels in EU/CH, 2018.
description | Internal document to PSI. Inventories on first, second and third generation biofuels production. Has NOT been peer-reviewed.
special remark
comment
Exchanges
name | amount | database | location | unit | categories | type | reference product | tag
market for natural gas, medium pressure, vehicle grade | 0.00018896 | 40t trucks Finland | GLO | kilogram |  | technosphere | natural gas, medium pressure, vehicle grade | other
market group for diesel | 0.0007239 | 40t trucks Finland | RER | kilogram |  | technosphere | diesel | energy chain
market for soil pH raising agent, as CaCO3 | 0.0013 | 40t trucks Finland | GLO | kilogram |  | technosphere | soil pH raising agent, as CaCO3 | other
market group for inorganic potassium fertiliser, as K2O | 0.0003 | 40t trucks Finland | RER | kilogram |  | technosphere | inorganic potassium fertiliser, as K2O | other
Dinitrogen monoxide | 1e-07 | biosphere3 | None | kilogram | air | biosphere |  | direct - exhaust
market group for light fuel oil | 0.00021921 | 40t trucks Finland | RER | kilogram |  | technosphere | light fuel oil | other
market group for inorganic nitrogen fertiliser, as N | 0.0011 | 40t trucks Finland | RER | kilogram |  | technosphere | inorganic nitrogen fertiliser, as N | other
market for maize seed, for sowing | 0.0005 | 40t trucks Finland | GLO | kilogram |  | technosphere | maize seed, for sowing | other
Maize cultivation, drying and storage {RER} ¦ Maize production Europe ¦ Alloc Rec, U | 1 | 40t trucks Finland | RER | megajoule |  | production | Maize cultivation, drying and storage {RER} ¦ Maize production Europe ¦ Alloc Rec, U | energy chain
market group for inorganic phosphorus fertiliser, as P2O5 | 0.0003 | 40t trucks Finland | RER | kilogram |  | technosphere | inorganic phosphorus fertiliser, as P2O5 | other
Energy, gross calorific value, in biomass | 1 | biosphere3 | None | megajoule | natural resource::biotic | biosphere |  | energy chain
market for pesticide, unspecified | 0.0001 | 40t trucks Finland | GLO | kilogram |  | technosphere | pesticide, unspecified | other
market group for electricity, medium voltage | 0.00010842 | 40t trucks Finland | Europe without Switzerland | kilowatt hour |  | technosphere | electricity, medium voltage | energy chain
market group for electricity, medium voltage | 0.00010842 | 40t trucks Finland | ENTSO-E | kilowatt hour |  | technosphere | electricity, medium voltage | energy chain
Activity | Tray lid
location | GLO
production amount | 1
reference product | Tray lid
type | process
unit | kilogram
worksheet name | None
source | Tobias S. Schmidt, Martin Beuse, Xiaojin Zhang, Bjarne Steffen, Simon F. Schneider, Alejandro Pena-Bello, Christian Bauer, and David Parra, Additional Emissions and Cost from Storing Electricity in Stationary Battery Systems, Environmental Science & Technology 2019 53 (7), 3379-3390, doi: 10.1021/acs.est.8b05317
description
special remark
comment
Exchanges
name | amount | database | location | unit | categories | type | reference product | tag
market for plastic processing factory | 7.4e-10 | 40t trucks Finland | GLO | unit |  | technosphere | plastic processing factory | other
market for injection moulding | 1 | 40t trucks Finland | GLO | kilogram |  | technosphere | injection moulding | energy storage
market for polypropylene, granulate | 1 | 40t trucks Finland | GLO | kilogram |  | technosphere | polypropylene, granulate | other
Tray lid | 1 | 40t trucks Finland | GLO | kilogram |  | production | Tray lid | energy storage
Activity | Sabatier reaction methanation unit
location | RER
production amount | 1
reference product | Sabatier reaction methanation unit
type | process
unit | unit
worksheet name | None
source | Zhang, X., Witte, J., Schildhauer, T., Bauer, C. Life Cycle Assessment of Power-to-Gas with Biogas as the Carbon Source. Sustain. Energy Fuels 2020, 4 (3), 1427ï¿½1436. https://doi.org/10.1039/c9se00986h
description
special remark
comment
Exchanges
name | amount | database | location | unit | categories | type | reference product | tag
market for steel, chromium steel 18/8 | 300 | 40t trucks Finland | GLO | kilogram |  | technosphere | steel, chromium steel 18/8 | other
Sabatier reaction methanation unit | 1 | 40t trucks Finland | RER | unit |  | production | Sabatier reaction methanation unit | energy chain
Activity | Fiber sizing 3
location | RER
production amount | 1
reference product | Resized fiber
type | process
unit | kilogram
worksheet name | None
source | Benitez A, Wulf C, de Palmenaer A, Lengersdorf M, RÃ¶ding T, Grube T, et al. Ecological assessment of fuel cell electric vehicles with special focus on type IV carbon fiber hydrogen tank. J Clean Prod 2021, 278:123277. https://doi.org/10.1016/j.jclepro.2020.123277.
description
special remark
comment
Exchanges
name | amount | database | location | unit | categories | type | reference product | tag
Fiber drying 2 | 0.98928 | 40t trucks Finland | RER | kilogram |  | technosphere | Dried fiber 2 | other
market for water, deionised | 0.00024415 | 40t trucks Finland | Europe without Switzerland | kilogram |  | technosphere | water, deionised | other
Fiber sizing 3 | 1 | 40t trucks Finland | RER | kilogram |  | production | Resized fiber | other
market for compressed air, 1000 kPa gauge | 0.0019493 | 40t trucks Finland | RER | cubic meter |  | technosphere | compressed air, 1000 kPa gauge | other
market for epoxy resin, liquid | 0.0098928 | 40t trucks Finland | RER | kilogram |  | technosphere | epoxy resin, liquid | other
Activity | Hydrogen, gaseous, 700 bar, from SMR of NG, at fuelling station
location | RER
production amount | 1
reference product | Hydrogen, gaseous, 700 bar
type | process
unit | kilogram
worksheet name | None
source | Antonini et al. 2020, Hydrogen production from natural gas and biomethane with carbon capture and storage ï¿½ A techno-environmental analysis, doi: 10.1039/D0SE00222D
description | Hydrogen compressed from 25 bar to 700 bar. Electricity for compression: 3.2 kWh/kg H2 @ 700 bar, according to U.S. Department of Energy 2009 (https://www.hydrogen.energy.gov/pdfs/9013_energy_requirements_for_hydrogen_gas_compression.pdf). Includes 250 km of high-pressure truck transport to fuelling station. Includes 2% loss from the H2 plant to the vehicle tank.
special remark
comment
Exchanges
name | amount | database | location | unit | categories | type | reference product | tag
Hydrogen refuelling station | 1.69e-07 | 40t trucks Finland | GLO | unit |  | technosphere | Hydrogen refuelling station | other
Hydrogen, gaseous, 700 bar, from SMR of NG, at fuelling station | 1 | 40t trucks Finland | RER | kilogram |  | production | Hydrogen, gaseous, 700 bar | other
SMR NG, 700 bar | 1.02 | 40t trucks Finland | CH | kilogram |  | technosphere | SMR NG, 700 bar | energy chain
transport, freight, lorry 7.5-16 metric ton, EURO6 | 0.25 | 40t trucks Finland | RER | ton kilometer |  | technosphere | transport, freight, lorry 7.5-16 metric ton, EURO6 | other
Activity | End-busbar aluminum
location | GLO
production amount | 1
reference product | End-busbar aluminum
type | process
unit | kilogram
worksheet name | None
source | Tobias S. Schmidt, Martin Beuse, Xiaojin Zhang, Bjarne Steffen, Simon F. Schneider, Alejandro Pena-Bello, Christian Bauer, and David Parra, Additional Emissions and Cost from Storing Electricity in Stationary Battery Systems, Environmental Science & Technology 2019 53 (7), 3379-3390, doi: 10.1021/acs.est.8b05317
description
special remark
comment
Exchanges
name | amount | database | location | unit | categories | type | reference product | tag
market for aluminium casting facility | 1.4e-10 | 40t trucks Finland | GLO | unit |  | technosphere | aluminium casting facility | other
market for plastic processing factory | 6.7e-11 | 40t trucks Finland | GLO | unit |  | technosphere | plastic processing factory | other
market for metal working, average for aluminium product manufacturing | 0.91 | 40t trucks Finland | GLO | kilogram |  | technosphere | metal working, average for aluminium product manufacturing | other
market for injection moulding | 0.091 | 40t trucks Finland | GLO | kilogram |  | technosphere | injection moulding | energy storage
End-busbar aluminum | 1 | 40t trucks Finland | GLO | kilogram |  | production | End-busbar aluminum | energy storage
market for acrylonitrile-butadiene-styrene copolymer | 0.091 | 40t trucks Finland | GLO | kilogram |  | technosphere | acrylonitrile-butadiene-styrene copolymer | other
aluminium ingot, primary, to aluminium, wrought alloy market | 1 | 40t trucks Finland | GLO | kilogram |  | technosphere | aluminium, wrought alloy | other
Activity | Essential BoP
location | GLO
production amount | 1
reference product | Essential BoP
type | process
unit | kilogram
worksheet name | None
source | Miotti, M., Hofer, J. & Bauer, C. Integrated environmental and economic assessment of current and future fuel cell vehicles. Int J Life Cycle Assess 22, 94ï¿½110 (2017). https://doi.org/10.1007/s11367-015-0986-4
description
special remark
comment
Exchanges
name | amount | database | location | unit | categories | type | reference product | tag
metal working, average for chromium steel product manufacturing | 0.47705 | 40t trucks Finland | RoW | kilogram |  | technosphere | metal working, average for chromium steel product manufacturing | other
market for polyphenylene sulfide | 0.25242 | 40t trucks Finland | GLO | kilogram |  | technosphere | polyphenylene sulfide | other
market for polyethylene, high density, granulate | 0.05314 | 40t trucks Finland | GLO | kilogram |  | technosphere | polyethylene, high density, granulate | other
Essential BoP | 1 | 40t trucks Finland | GLO | kilogram |  | production | Essential BoP | energy storage
market for reinforcing steel | 0.33816 | 40t trucks Finland | GLO | kilogram |  | technosphere | reinforcing steel | other
market for synthetic rubber | 0.048309 | 40t trucks Finland | GLO | kilogram |  | technosphere | synthetic rubber | other
market for ethylene glycol | 0.16908 | 40t trucks Finland | GLO | kilogram |  | technosphere | ethylene glycol | other
aluminium ingot, primary, to aluminium, wrought alloy market | 0.09058 | 40t trucks Finland | GLO | kilogram |  | technosphere | aluminium, wrought alloy | other
steel production, chromium steel 18/8, hot rolled | 0.048309 | 40t trucks Finland | RoW | kilogram |  | technosphere | steel, chromium steel 18/8, hot rolled | other
Activity | Ethanol, from wheat grains, at fuelling station
location | RER
production amount | 1
reference product | ethanol, without water, in 99.7% solution state, vehicle grade
type | process
unit | kilogram
worksheet name | None
source | Cozzolini, F. Life Cycle Assessment of Biofuels in EU/CH, 2018.
description | Production of ethanol from maize starch. The burden associated with the supply of maize starch (e.g., direct and indirect land use change, fertlizers, electricity, etc.) is fully accounted for, as it is not a residual material. The transport and conditioning of the biomass residues is also accounted for.
special remark | This dataset has not been peer reviewed. Therefore, results using this datasets should be considered with caution.
comment
Exchanges
name | amount | database | location | unit | categories | type | reference product | tag
Ethanol from wheat grains | 1.0006 | 40t trucks Finland | RER | kilogram |  | technosphere | Ethanol from wheat grains | other
market for heat, central or small-scale, other than natural gas | 0.000584 | 40t trucks Finland | CH | megajoule |  | technosphere | heat, central or small-scale, other than natural gas | other
market for transport, freight train | 0.0336 | 40t trucks Finland | Europe without Switzerland | ton kilometer |  | technosphere | transport, freight train | other
market for rainwater mineral oil storage | -7.5e-05 | 40t trucks Finland | Europe without Switzerland | cubic meter |  | technosphere | rainwater mineral oil storage | other
market for municipal solid waste | -6.27e-06 | 40t trucks Finland | CH | kilogram |  | technosphere | municipal solid waste | other
infrastructure construction, for regional distribution of oil product | 2.6e-10 | 40t trucks Finland | RER | unit |  | technosphere | infrastructure, for regional distribution of oil product | other
market group for electricity, low voltage | 0.0067 | 40t trucks Finland | ENTSO-E | kilowatt hour |  | technosphere | electricity, low voltage | energy chain
market for fly ash and scrubber sludge | -0.000168 | 40t trucks Finland | Europe without Switzerland | kilogram |  | technosphere | fly ash and scrubber sludge | other
treatment of wastewater, average, capacity 1E9l/year | -6.89e-07 | 40t trucks Finland | Europe without Switzerland | cubic meter |  | technosphere | wastewater, average | other
Ethanol, from wheat grains, at fuelling station | 1 | 40t trucks Finland | RER | kilogram |  | production | ethanol, without water, in 99.7% solution state, vehicle grade | other
market for tap water | 0.000689 | 40t trucks Finland | Europe without Switzerland | kilogram |  | technosphere | tap water | other
market for transport, freight, lorry, unspecified | 0.0326 | 40t trucks Finland | RER | ton kilometer |  | technosphere | transport, freight, lorry, unspecified | other
Activity | Pipe fitting
location | GLO
production amount | 1
reference product | Pipe fitting
type | process
unit | kilogram
worksheet name | None
source | Tobias S. Schmidt, Martin Beuse, Xiaojin Zhang, Bjarne Steffen, Simon F. Schneider, Alejandro Pena-Bello, Christian Bauer, and David Parra, Additional Emissions and Cost from Storing Electricity in Stationary Battery Systems, Environmental Science & Technology 2019 53 (7), 3379-3390, doi: 10.1021/acs.est.8b05317
description
special remark
comment
Exchanges
name | amount | database | location | unit | categories | type | reference product | tag
market for polyvinylchloride, suspension polymerised | 0.75 | 40t trucks Finland | GLO | kilogram |  | technosphere | polyvinylchloride, suspension polymerised | other
market for plastic processing factory | 7.4e-10 | 40t trucks Finland | GLO | unit |  | technosphere | plastic processing factory | other
market for injection moulding | 1 | 40t trucks Finland | GLO | kilogram |  | technosphere | injection moulding | energy storage
Pipe fitting | 1 | 40t trucks Finland | GLO | kilogram |  | production | Pipe fitting | other
market for synthetic rubber | 0.25 | 40t trucks Finland | GLO | kilogram |  | technosphere | synthetic rubber | other
Activity | electricity production, at power plant/hard coal, post, pipeline 200km, storage 1000m
location | RER
production amount | 1
reference product | electricity, high voltage
type | process
unit | kilowatt hour
worksheet name | None
source | Volkart et al., 2013, Life cycle assessment of carbon capture and storage in power generation and industry in Europe, doi: 10.1016/j.ijggc.2013.03.003
description
special remark
comment
Exchanges
name | amount | database | location | unit | categories | type | reference product | tag
Calcium, ion | 0.013475 | biosphere3 | None | kilogram | water::ground-::long-term | biosphere |  | other
Water, river | 0.002497 | biosphere3 | None | cubic meter | natural resource::in water | biosphere |  | other
Energy, kinetic (in wind), converted | 0.020299 | biosphere3 | None | megajoule | natural resource::in air | biosphere |  | other
Heat, waste | 0.0041334 | biosphere3 | None | megajoule | air::urban air close to ground | biosphere |  | other
Phosphate | 0.001714 | biosphere3 | None | kilogram | water::ground-::long-term | biosphere |  | other
Gas, mine, off-gas, process, coal mining | 0.0064086 | biosphere3 | None | cubic meter | natural resource::in ground | biosphere |  | other
Radon-222 | 5.249 | biosphere3 | None | kilo Becquerel | air::low population density, long-term | biosphere |  | other
Iron, in ground | 0.0027774 | biosphere3 | None | kilogram | natural resource::in ground | biosphere |  | other
Occupation, forest, intensive | 0.013883 | biosphere3 | None | square meter-year | natural resource::land | biosphere |  | other
Water | 0.30701 | biosphere3 | None | cubic meter | water | biosphere |  | other
Chloride | 0.001417 | biosphere3 | None | kilogram | water::ground-::long-term | biosphere |  | other
Gravel, in ground | 0.055399 | biosphere3 | None | kilogram | natural resource::in ground | biosphere |  | other
Xenon-135 | 0.0016613 | biosphere3 | None | kilo Becquerel | air::non-urban air or from high stacks | biosphere |  | other
Gas, natural, in ground | 0.0066166 | biosphere3 | None | cubic meter | natural resource::in ground | biosphere |  | other
Energy, potential (in hydropower reservoir), converted | 0.044366 | biosphere3 | None | megajoule | natural resource::in water | biosphere |  | other
Carbon dioxide, fossil | 0.01052 | biosphere3 | None | kilogram | air::urban air close to ground | biosphere |  | direct - exhaust
Energy, geothermal, converted | 0.0048009 | biosphere3 | None | megajoule | natural resource::in ground | biosphere |  | other
Granite, in ground | 0.0022239 | biosphere3 | None | kilogram | natural resource::in ground | biosphere |  | other
Shale, in ground | 0.27573 | biosphere3 | None | kilogram | natural resource::in ground | biosphere |  | other
Calcite, in ground | 0.017514 | biosphere3 | None | kilogram | natural resource::in ground | biosphere |  | other
Oxygen | 0.0010731 | biosphere3 | None | kilogram | natural resource::in air | biosphere |  | other
Carbon dioxide, to soil or biomass stock | 0.0012304 | biosphere3 | None | kilogram | soil | biosphere |  | energy chain
Occupation, dump site | 0.0045003 | biosphere3 | None | square meter-year | natural resource::land | biosphere |  | other
Water, cooling, unspecified natural origin | 0.14019 | biosphere3 | None | cubic meter | natural resource::in water | biosphere |  | other
Noble gases, radioactive, unspecified | 1.1992 | biosphere3 | None | kilo Becquerel | air::non-urban air or from high stacks | biosphere |  | other
Gangue, in ground | 0.0056066 | biosphere3 | None | kilogram | natural resource::in ground | biosphere |  | other
Sand, unspecified, in ground | 0.0040171 | biosphere3 | None | kilogram | natural resource::in ground | biosphere |  | other
Oil, crude, in ground | 0.01571 | biosphere3 | None | kilogram | natural resource::in ground | biosphere |  | other
Occupation, industrial area | 0.001456 | biosphere3 | None | square meter-year | natural resource::land | biosphere |  | other
Radon-220 | 0.0035902 | biosphere3 | None | kilo Becquerel | air::non-urban air or from high stacks | biosphere |  | other
Silicon | 0.0061355 | biosphere3 | None | kilogram | water::ground-::long-term | biosphere |  | energy storage
Carbon dioxide, fossil | 0.025368 | biosphere3 | None | kilogram | air | biosphere |  | direct - exhaust
Sulfate | 0.0034317 | biosphere3 | None | kilogram | water::surface water | biosphere |  | other
Water, turbine use, unspecified natural origin | 0.30146 | biosphere3 | None | cubic meter | natural resource::in water | biosphere |  | other
Xenon-133 | 0.0046412 | biosphere3 | None | kilo Becquerel | air::non-urban air or from high stacks | biosphere |  | other
Occupation, mineral extraction site | 0.0019624 | biosphere3 | None | square meter-year | natural resource::land | biosphere |  | other
Sodium, ion | 0.0060729 | biosphere3 | None | kilogram | water::ground-::long-term | biosphere |  | other
Potassium, ion | 0.0039447 | biosphere3 | None | kilogram | water::ground-::long-term | biosphere |  | other
Hydrogen-3, Tritium | 0.048194 | biosphere3 | None | kilo Becquerel | water::ocean | biosphere |  | other
Coal, brown, in ground | 0.0069496 | biosphere3 | None | kilogram | natural resource::in ground | biosphere |  | other
Carbon dioxide, non-fossil | 0.0028171 | biosphere3 | None | kilogram | air::urban air close to ground | biosphere |  | direct - exhaust
Sulfate | 0.04864 | biosphere3 | None | kilogram | water::ground-::long-term | biosphere |  | other
Occupation, forest, extensive | 0.0015558 | biosphere3 | None | square meter-year | natural resource::land | biosphere |  | other
Heat, waste | 0.0065477 | biosphere3 | None | megajoule | air | biosphere |  | other
Chloride | 0.0024544 | biosphere3 | None | kilogram | water::surface water | biosphere |  | other
Particulates, > 10 um | 0.0013516 | biosphere3 | None | kilogram | air::non-urban air or from high stacks | biosphere |  | direct - exhaust
electricity production, at power plant/hard coal, post, pipeline 200km, storage 1000m | 1 | 40t trucks Finland | RER | kilowatt hour |  | production | electricity, high voltage | other
Hydrogen-3, Tritium | 0.068033 | biosphere3 | None | kilo Becquerel | water::surface water | biosphere |  | other
Heat, waste | 1.8691 | biosphere3 | None | megajoule | water::surface water | biosphere |  | other
Volume occupied, reservoir | 0.001101 | biosphere3 | None | cubic meter-year | natural resource::in water | biosphere |  | other
Heat, waste | 0.0017496 | biosphere3 | None | megajoule | water::ground-::long-term | biosphere |  | other
Heat, waste | 0.0011229 | biosphere3 | None | megajoule | water | biosphere |  | other
Energy, gross calorific value, in biomass | 0.1162 | biosphere3 | None | megajoule | natural resource::biotic | biosphere |  | energy chain
Carbon dioxide, in air | 0.0093876 | biosphere3 | None | kilogram | natural resource::in air | biosphere |  | energy chain
Hydrogen-3, Tritium | 0.0015444 | biosphere3 | None | kilo Becquerel | air::non-urban air or from high stacks | biosphere |  | other
Heat, waste | 7.0965 | biosphere3 | None | megajoule | air::non-urban air or from high stacks | biosphere |  | other
Iron, ion | 0.0012033 | biosphere3 | None | kilogram | water::ground-::long-term | biosphere |  | other
Carbon dioxide, fossil | 0.17606 | biosphere3 | None | kilogram | air::non-urban air or from high stacks | biosphere |  | direct - exhaust
Carbon dioxide, from soil or biomass stock | 0.0012325 | biosphere3 | None | kilogram | air | biosphere |  | energy chain
Sulfate | 0.0013229 | biosphere3 | None | kilogram | water::ground- | biosphere |  | other
Chloride | 0.0048115 | biosphere3 | None | kilogram | water::ground- | biosphere |  | other
Magnesium | 0.0056153 | biosphere3 | None | kilogram | water::ground-::long-term | biosphere |  | other
Radon-222 | 0.15904 | biosphere3 | None | kilo Becquerel | air::non-urban air or from high stacks | biosphere |  | other
Coal, hard, unspecified, in ground | 0.6777 | biosphere3 | None | kilogram | natural resource::in ground | biosphere |  | other
Methane, fossil | 0.0029992 | biosphere3 | None | kilogram | air::non-urban air or from high stacks | biosphere |  | direct - exhaust
Activity | Carbon fiber, weaved, at factory
location | RER
production amount | 1
reference product | Carbon fiber, weaved
type | process
unit | kilogram
worksheet name | None
source | Benitez A, Wulf C, de Palmenaer A, Lengersdorf M, RÃ¶ding T, Grube T, et al. Ecological assessment of fuel cell electric vehicles with special focus on type IV carbon fiber hydrogen tank. J Clean Prod 2021, 278:123277. https://doi.org/10.1016/j.jclepro.2020.123277.
description | 1 kg of finished carbon fiber Toray T700 G. Carbon fiber manufacturing. Source: based on Ellringmann et al. (2016), Gill et al. (2016), MÃ¼tzel (2012).
special remark
comment
Exchanges
name | amount | database | location | unit | categories | type | reference product | tag
market for compressed air, 1000 kPa gauge | 0.0585 | 40t trucks Finland | RER | cubic meter |  | technosphere | compressed air, 1000 kPa gauge | other
Carbon fiber, weaved, at factory | 1 | 40t trucks Finland | RER | kilogram |  | production | Carbon fiber, weaved | other
Fiber drying 3 | 1 | 40t trucks Finland | RER | kilogram |  | technosphere | Dried fiber 3 | other
Activity | Radiator
location | GLO
production amount | 1
reference product | Radiator
type | process
unit | kilogram
worksheet name | None
source | Tobias S. Schmidt, Martin Beuse, Xiaojin Zhang, Bjarne Steffen, Simon F. Schneider, Alejandro Pena-Bello, Christian Bauer, and David Parra, Additional Emissions and Cost from Storing Electricity in Stationary Battery Systems, Environmental Science & Technology 2019 53 (7), 3379-3390, doi: 10.1021/acs.est.8b05317
description
special remark
comment
Exchanges
name | amount | database | location | unit | categories | type | reference product | tag
market for aluminium casting facility | 1.5e-10 | 40t trucks Finland | GLO | unit |  | technosphere | aluminium casting facility | other
market for transport, freight train | 0.2 | 40t trucks Finland | Europe without Switzerland | ton kilometer |  | technosphere | transport, freight train | other
Radiator | 1 | 40t trucks Finland | GLO | kilogram |  | production | Radiator | energy storage
market for sheet rolling, aluminium | 1 | 40t trucks Finland | GLO | kilogram |  | technosphere | sheet rolling, aluminium | other
market for transport, freight, lorry >32 metric ton, EURO6 | 0.1 | 40t trucks Finland | RER | ton kilometer |  | technosphere | transport, freight, lorry >32 metric ton, EURO6 | other
aluminium ingot, primary, to aluminium, wrought alloy market | 1 | 40t trucks Finland | GLO | kilogram |  | technosphere | aluminium, wrought alloy | other
Activity | Biodiesel from palm oil
location | RER
production amount | 1
reference product | Biodiesel from palm oil
type | process
unit | kilogram
worksheet name | None
source | Cozzolini, F. Life Cycle Assessment of Biofuels in EU/CH, 2018.
description | Internal document to PSI. Inventories on first, second and third generation biofuels production. Has NOT been peer-reviewed.
special remark
comment
Exchanges
name | amount | database | location | unit | categories | type | reference product | tag
market for transport, freight train | 0.37944 | 40t trucks Finland | Europe without Switzerland | ton kilometer |  | technosphere | transport, freight train | other
Plant oil from crude oil ¦ refining of vegetable oil from oil palm¦ | 37.2234 | 40t trucks Finland | RER | megajoule |  | technosphere | Plant oil from crude oil ¦ refining of vegetable oil from oil palm¦ | other
market for methanol | 0.095522 | 40t trucks Finland | GLO | kilogram |  | technosphere | methanol | energy chain
market for heat, from steam, in chemical industry | 12.2872 | 40t trucks Finland | RER | megajoule |  | technosphere | heat, from steam, in chemical industry | other
Carbon dioxide, to soil or biomass stock | 2.85 | biosphere3 | None | kilogram | soil | biosphere |  | energy chain
market for sodium methoxide | 0.013764 | 40t trucks Finland | GLO | kilogram |  | technosphere | sodium methoxide | other
market for hydrochloric acid, without water, in 30% solution state | 0.00372 | 40t trucks Finland | RER | kilogram |  | technosphere | hydrochloric acid, without water, in 30% solution state | other
market for transport, freight, inland waterways, barge | 0.15252 | 40t trucks Finland | RER | ton kilometer |  | technosphere | transport, freight, inland waterways, barge | other
Biodiesel from palm oil | 1 | 40t trucks Finland | RER | kilogram |  | production | Biodiesel from palm oil | other
market for transport, freight, lorry >32 metric ton, EURO6 | 0.15996 | 40t trucks Finland | RER | ton kilometer |  | technosphere | transport, freight, lorry >32 metric ton, EURO6 | other
Carbon dioxide, from soil or biomass stock | 1.6368 | biosphere3 | None | kilogram | air | biosphere |  | energy chain
market for transport, freight, sea, tanker for petroleum | 1.1197 | 40t trucks Finland | GLO | ton kilometer |  | technosphere | transport, freight, sea, tanker for petroleum | other
Activity | Anode paste, LFP
location | JP
production amount | 1
reference product | Anode paste, LFP
type | process
unit | kilogram
worksheet name | None
source | Tobias S. Schmidt, Martin Beuse, Xiaojin Zhang, Bjarne Steffen, Simon F. Schneider, Alejandro Pena-Bello, Christian Bauer, and David Parra, Additional Emissions and Cost from Storing Electricity in Stationary Battery Systems, Environmental Science & Technology 2019 53 (7), 3379-3390, doi: 10.1021/acs.est.8b05316
description
special remark
comment
Exchanges
name | amount | database | location | unit | categories | type | reference product | tag
market for anode, graphite, for lithium-ion battery | 0.9 | 40t trucks Finland | GLO | kilogram |  | technosphere | anode, graphite, for lithium-ion battery | other
market for carboxymethyl cellulose, powder | 0.035 | 40t trucks Finland | GLO | kilogram |  | technosphere | carboxymethyl cellulose, powder | other
market for carbon black | 0.05 | 40t trucks Finland | GLO | kilogram |  | technosphere | carbon black | energy storage
market for styrene butadiene rubber (SBR) | 0.015 | 40t trucks Finland | RER | kilogram |  | technosphere | styrene butadiene rubber (SBR) | energy storage
Anode paste, LFP | 1 | 40t trucks Finland | JP | kilogram |  | production | Anode paste, LFP | energy storage
Activity | SMR NG, 700 bar
location | CH
production amount | 1
reference product | SMR NG, 700 bar
type | process
unit | kilogram
worksheet name | None
source | Antonini et al. 2020, Hydrogen production from natural gas and biomethane with carbon capture and storage ï¿½ A techno-environmental analysis, doi: 10.1039/D0SE00222D
description
special remark
comment
Exchanges
name | amount | database | location | unit | categories | type | reference product | tag
SMR NG, 25 bar | 120 | 40t trucks Finland | CH | megajoule |  | technosphere | SMR NG, 25 bar | energy chain
SMR NG, 700 bar | 1 | 40t trucks Finland | CH | kilogram |  | production | SMR NG, 700 bar | energy chain
Activity | Transformers
location | RER
production amount | 1
reference product | Transformers
type | process
unit | unit
worksheet name | None
source | https://doi.org/10.3390/su10041148
description | All sorts fo transorfmers needed per km: 100 kVA, 50 kVA, 30 kVA, 16 kVA and 5 kVA.
special remark
comment
Exchanges
name | amount | database | location | unit | categories | type | reference product | tag
Transformers | 1 | 40t trucks Finland | RER | unit |  | production | Transformers | other
market for transformer, high voltage use | 143 | 40t trucks Finland | GLO | kilogram |  | technosphere | transformer, high voltage use | other
Activity | Fuel tank, compressed hydrogen gas, 700bar, with aluminium liner
location | RER
production amount | 1
reference product | Hydrogen tank
type | process
unit | kilogram
worksheet name | None
source | Evangelisti et al. 2017, doi: 10.1016/j.jclepro.2016.11.159
description | An aluminium lined hydrogen tank (Type III), weighting 93 kg per unit.
special remark
comment
Exchanges
name | amount | database | location | unit | categories | type | reference product | tag
market group for electricity, low voltage | 0.17658 | 40t trucks Finland | ENTSO-E | kilowatt hour |  | technosphere | electricity, low voltage | energy chain
metal working, average for chromium steel product manufacturing | 0.11388 | 40t trucks Finland | RER | kilogram |  | technosphere | metal working, average for chromium steel product manufacturing | other
market for steel, chromium steel 18/8 | 0.11388 | 40t trucks Finland | GLO | kilogram |  | technosphere | steel, chromium steel 18/8 | other
epoxy resin production, liquid | 0.31989 | 40t trucks Finland | RER | kilogram |  | technosphere | epoxy resin, liquid | energy storage
Carbon fiber, weaved, at factory | 0.21369 | 40t trucks Finland | RER | kilogram |  | technosphere | Carbon fiber, weaved | other
Fuel tank, compressed hydrogen gas, 700bar, with aluminium liner | 1 | 40t trucks Finland | RER | kilogram |  | production | Hydrogen tank | energy storage
market for sheet rolling, aluminium | 0.38387 | 40t trucks Finland | GLO | kilogram |  | technosphere | sheet rolling, aluminium | other
market for aluminium alloy, AlLi | 0.45937 | 40t trucks Finland | GLO | kilogram |  | technosphere | aluminium alloy, AlLi | other
market for glass fibre | 0.06014 | 40t trucks Finland | GLO | kilogram |  | technosphere | glass fibre | energy storage
market for polyurethane, flexible foam | 0.049903 | 40t trucks Finland | RER | kilogram |  | technosphere | polyurethane, flexible foam | other
Activity | production of nickle-based catalyst for methanation
location | RER
production amount | 1
reference product | production of nickle-based catalyst for methanation
type | process
unit | kilogram
worksheet name | None
source | Zhang, X., Witte, J., Schildhauer, T., Bauer, C. Life Cycle Assessment of Power-to-Gas with Biogas as the Carbon Source. Sustain. Energy Fuels 2020, 4 (3), 1427ï¿½1436. https://doi.org/10.1039/c9se00986h
description
special remark
comment
Exchanges
name | amount | database | location | unit | categories | type | reference product | tag
market for aluminium alloy, AlMg3 | 0.81 | 40t trucks Finland | GLO | kilogram |  | technosphere | aluminium alloy, AlMg3 | other
market for nickel, class 1 | 0.19 | 40t trucks Finland | GLO | kilogram |  | technosphere | nickel, class 1 | other
production of nickle-based catalyst for methanation | 1 | 40t trucks Finland | RER | kilogram |  | production | production of nickle-based catalyst for methanation | other
Activity | Overhead lines
location | RER
production amount | 1
reference product | Overhead lines
type | process
unit | unit
worksheet name | None
source | https://doi.org/10.3390/su10041148
description | Catenary lines needed per km. Copper cables without plastics insulation. Used copper working dataset as a proxy for cable production.
special remark
comment
Exchanges
name | amount | database | location | unit | categories | type | reference product | tag
market for copper, cathode | 4800 | 40t trucks Finland | GLO | kilogram |  | technosphere | copper, cathode | energy storage
metal working, average for copper product manufacturing | 4800 | 40t trucks Finland | RER | kilogram |  | technosphere | metal working, average for copper product manufacturing | other
Overhead lines | 1 | 40t trucks Finland | RER | unit |  | production | Overhead lines | other
Activity | Exhaust gas treatment 2
location | RER
production amount | 1
reference product | Exhaust gas treatment 2
type | process
unit | kilogram
worksheet name | None
source | Benitez A, Wulf C, de Palmenaer A, Lengersdorf M, RÃ¶ding T, Grube T, et al. Ecological assessment of fuel cell electric vehicles with special focus on type IV carbon fiber hydrogen tank. J Clean Prod 2021, 278:123277. https://doi.org/10.1016/j.jclepro.2020.123277.
description
special remark
comment
Exchanges
name | amount | database | location | unit | categories | type | reference product | tag
market for natural gas, medium pressure, vehicle grade | 0.19082 | 40t trucks Finland | GLO | kilogram |  | technosphere | natural gas, medium pressure, vehicle grade | other
Carbon dioxide, fossil | 0.70204 | biosphere3 | None | kilogram | air | biosphere |  | direct - exhaust
market for compressed air, 1000 kPa gauge | 0.092764 | 40t trucks Finland | RER | cubic meter |  | technosphere | compressed air, 1000 kPa gauge | other
Exhaust gas treatment 2 | 1 | 40t trucks Finland | RER | kilogram |  | production | Exhaust gas treatment 2 | other
Water | 0.00047403 | biosphere3 | None | cubic meter | air | biosphere |  | other
market for NOx retained, by selective catalytic reduction | 0.9898 | 40t trucks Finland | GLO | kilogram |  | technosphere | NOx retained, by selective catalytic reduction | other
Nitrogen | 3.4406 | biosphere3 | None | kilogram | air | biosphere |  | other
Nitrogen oxides | 0.0099907 | biosphere3 | None | kilogram | air | biosphere |  | direct - exhaust
Activity | Module packaging
location | GLO
production amount | 1
reference product | Module packaging
type | process
unit | kilogram
worksheet name | None
source | Tobias S. Schmidt, Martin Beuse, Xiaojin Zhang, Bjarne Steffen, Simon F. Schneider, Alejandro Pena-Bello, Christian Bauer, and David Parra, Additional Emissions and Cost from Storing Electricity in Stationary Battery Systems, Environmental Science & Technology 2019 53 (7), 3379-3390, doi: 10.1021/acs.est.8b05317
description
special remark
comment
Exchanges
name | amount | database | location | unit | categories | type | reference product | tag
Inner frame | 0.4 | 40t trucks Finland | GLO | kilogram |  | technosphere | Inner frame | energy storage
market for transport, freight train | 0.2 | 40t trucks Finland | Europe without Switzerland | ton kilometer |  | technosphere | transport, freight train | other
Outer frame | 0.48 | 40t trucks Finland | GLO | kilogram |  | technosphere | Outer frame | energy storage
Module fasteners | 0.048 | 40t trucks Finland | GLO | kilogram |  | technosphere | Module fasteners | energy storage
End-busbar aluminum | 0.0016 | 40t trucks Finland | GLO | kilogram |  | technosphere | End-busbar aluminum | energy storage
Module packaging | 1 | 40t trucks Finland | GLO | kilogram |  | production | Module packaging | energy storage
Bimetallic busbars and washers | 0.034 | 40t trucks Finland | GLO | kilogram |  | technosphere | Bimetallic busbars and washers | energy storage
market for transport, freight, lorry >32 metric ton, EURO6 | 0.1 | 40t trucks Finland | RER | ton kilometer |  | technosphere | transport, freight, lorry >32 metric ton, EURO6 | other
market for precious metal refinery | 1.9e-08 | 40t trucks Finland | GLO | unit |  | technosphere | precious metal refinery | other
End-busbar copper | 0.0049 | 40t trucks Finland | GLO | kilogram |  | technosphere | End-busbar copper | energy storage
Module lid | 0.028 | 40t trucks Finland | GLO | kilogram |  | technosphere | Module lid | energy storage
Activity | Fiber electrolysis
location | RER
production amount | 1
reference product | Fiber electrolysis
type | process
unit | kilogram
worksheet name | None
source | Benitez A, Wulf C, de Palmenaer A, Lengersdorf M, RÃ¶ding T, Grube T, et al. Ecological assessment of fuel cell electric vehicles with special focus on type IV carbon fiber hydrogen tank. J Clean Prod 2021, 278:123277. https://doi.org/10.1016/j.jclepro.2020.123277.
description
special remark
comment
Exchanges
name | amount | database | location | unit | categories | type | reference product | tag
market for water, deionised | 8.82e-05 | 40t trucks Finland | Europe without Switzerland | kilogram |  | technosphere | water, deionised | other
market for ammonium bicarbonate | 0.02002 | 40t trucks Finland | RER | kilogram |  | technosphere | ammonium bicarbonate | other
market for compressed air, 1000 kPa gauge | 0.0029154 | 40t trucks Finland | RER | cubic meter |  | technosphere | compressed air, 1000 kPa gauge | other
Fiber electrolysis | 1 | 40t trucks Finland | RER | kilogram |  | production | Fiber electrolysis | other
market for tap water | 0.17542 | 40t trucks Finland | Europe without Switzerland | kilogram |  | technosphere | tap water | other
Fiber carbonization (high temp) | 0.9796 | 40t trucks Finland | RER | kilogram |  | technosphere | Carbonized fiber, high temp | other
market for ethylene glycol | 0.00017841 | 40t trucks Finland | GLO | kilogram |  | technosphere | ethylene glycol | other
Activity | Hydrogen, gaseous, 25 bar, from heatpipe reformer gasification of woody biomass, at gasification plant
location | RER
production amount | 1
reference product | Hydrogen, gaseous, 25 bar
type | process
unit | kilogram
worksheet name | None
source | Antonini, C., Treyer, K., Moioli, E., Bauer, C., Marco, M. Hydrogen from Wood Gasification with CCS - a Techno-Environmental Analysis of Production and Use as Transport Fuel (in Review). Sustain. Energy Fuels 2020
description
special remark
comment
Exchanges
name | amount | database | location | unit | categories | type | reference product | tag
market for water, deionised | 15.7776 | 40t trucks Finland | Europe without Switzerland | kilogram |  | technosphere | water, deionised | other
treatment of wastewater, average, capacity 1E9l/year | 0.007398 | 40t trucks Finland | Europe without Switzerland | cubic meter |  | technosphere | wastewater, average | other
treatment of wood ash mixture, pure, municipal incineration | 2.86e-07 | 40t trucks Finland | Europe without Switzerland | kilogram |  | technosphere | wood ash mixture, pure | other
Hydrogen, gaseous, 25 bar, from heatpipe reformer gasification of woody biomass, at gasification plant | 1 | 40t trucks Finland | RER | kilogram |  | production | Hydrogen, gaseous, 25 bar | other
synthetic gas factory construction | 5.35e-10 | 40t trucks Finland | CH | unit |  | technosphere | synthetic gas factory | energy chain
market for wood chips, wet, measured as dry mass, CF = -1 | 10.2846 | 40t trucks Finland | Europe without Switzerland | kilogram |  | technosphere | wood chips, wet, measured as dry mass, CF = -1 | other
Carbon dioxide, from soil or biomass stock | 18.6261 | biosphere3 | None | kilogram | air | biosphere |  | energy chain
market for liquid storage tank, chemicals, organics | 2.55e-09 | 40t trucks Finland | GLO | unit |  | technosphere | liquid storage tank, chemicals, organics | other
Activity | Gas-to-liquid plant construction
location | GLO
production amount | 1
reference product | Gas-to-liquid plant
type | process
unit | unit
worksheet name | None
source | Van Der Giesen, C., Kleijn, R., Kramer, G. J. Energy and Climate Impacts of Producing Synthetic Hydrocarbon Fuels from CO2. Environ. Sci. Technol. 2014, 48 (12), 7111ï¿½7121. https://doi.org/10.1021/es500191g.
description | Represents an input of 1.120.000 m2 of land, 14.400 ton of steel in an assumed equal division of reinforcing and low alloyed steel, 345.000 m3 of concrete.
special remark
comment
Exchanges
name | amount | database | location | unit | categories | type | reference product | tag
treatment of waste bulk iron, excluding reinforcement, sorting plant | -14400000 | 40t trucks Finland | Europe without Switzerland | kilogram |  | technosphere | waste bulk iron, excluding reinforcement | other
Occupation, industrial area | 1120000 | biosphere3 | None | square meter-year | natural resource::land | biosphere |  | other
treatment of waste reinforced concrete, collection for final disposal | -828000000 | 40t trucks Finland | Europe without Switzerland | kilogram |  | technosphere | waste reinforced concrete | other
market for steel, chromium steel 18/8 | 7200000 | 40t trucks Finland | GLO | kilogram |  | technosphere | steel, chromium steel 18/8 | other
Gas-to-liquid plant construction | 1 | 40t trucks Finland | GLO | unit |  | production | Gas-to-liquid plant | other
market for reinforcing steel | 7200000 | 40t trucks Finland | GLO | kilogram |  | technosphere | reinforcing steel | other
market for concrete, sole plate and foundation | 345000 | 40t trucks Finland | CH | cubic meter |  | technosphere | concrete, sole plate and foundation | other
Activity | other components, for electric lorry
location | RER
production amount | 1
reference product | other components, for electric lorry
type | process
unit | kilogram
worksheet name | None
source | Wolff et al. 2020, Sustainability, DOI: 10.3390/su12135396
description | This is the inventory for 1 kg of various components for an electric MDV/HDV. Based on a MAN TGX Euro 5 TGX 18.440.
special remark
comment
Exchanges
name | amount | database | location | unit | categories | type | reference product | tag
market for copper, cathode | 0.1705 | 40t trucks Finland | GLO | kilogram |  | technosphere | copper, cathode | energy storage
market for steel, low-alloyed | 0.3298 | 40t trucks Finland | GLO | kilogram |  | technosphere | steel, low-alloyed | other
metal working, average for copper product manufacturing | 0.1705 | 40t trucks Finland | RER | kilogram |  | technosphere | metal working, average for copper product manufacturing | other
market for lubricating oil | 0.03038 | 40t trucks Finland | RER | kilogram |  | technosphere | lubricating oil | other
other components, for electric lorry | 1 | 40t trucks Finland | RER | kilogram |  | production | other components, for electric lorry | glider
metal working, average for steel product manufacturing | 0.3298 | 40t trucks Finland | RER | kilogram |  | technosphere | metal working, average for steel product manufacturing | other
market for ethylene glycol | 0.0571 | 40t trucks Finland | GLO | kilogram |  | technosphere | ethylene glycol | other
market for phenolic resin | 0.4122 | 40t trucks Finland | RER | kilogram |  | technosphere | phenolic resin | other
Activity | Hydrogen, gaseous, 25 bar, from electrolysis
location | RER
production amount | 1
reference product | Hydrogen, gaseous, 25 bar
type | process
unit | kilogram
worksheet name | None
source | X. Zhang, C. Bauer, C.L. Mutel, K. Volkart, Life Cycle Assessment of Power-to-Gas: Approaches, system variations and their environmental implications, Appl Energy, 190 (2017), pp. 326-338, 10.1016/j.apenergy.2016.12.098
description | Hydrogen production by electrolysis. Output pressure of 25 bar. The electricity mix to operate the electrolyzer can be adapted. Assumed 58 kWh/kg H2.
special remark
comment
Exchanges
name | amount | database | location | unit | categories | type | reference product | tag
PEM electrolyzer, Balance of Plant | 2.97e-06 | 40t trucks Finland | GLO | unit |  | technosphere | PEM electrolyzer, Balance of Plant | energy chain
diaphragm compressor module, high pressure | 1.69e-07 | 40t trucks Finland | GLO | unit |  | technosphere | diaphragm compressor module, high pressure | energy chain
market for water, deionised | 12.318 | 40t trucks Finland | Europe without Switzerland | kilogram |  | technosphere | water, deionised | other
PEM electrolyzer, Operation and Maintenance | 0.0185 | 40t trucks Finland | RER | hour |  | technosphere | PEM electrolyzer, Operation and Maintenance | energy chain
Hydrogen, gaseous, 25 bar, from electrolysis | 1 | 40t trucks Finland | RER | kilogram |  | production | Hydrogen, gaseous, 25 bar | energy chain
PEM electrolyzer, ACDC Converter | 2.97e-06 | 40t trucks Finland | GLO | unit |  | technosphere | PEM electrolyzer, ACDC Converter | energy chain
PEM electrolyzer, Stack | 8.19e-06 | 40t trucks Finland | GLO | unit |  | technosphere | PEM electrolyzer, Stack | energy chain
Activity | Plant oil production ¦ refining of crude vegetable oil from rapeseed¦ Alloc Rec, U
location | RER
production amount | 1
reference product | Plant oil production ¦ refining of crude vegetable oil from rapeseed¦ Alloc Rec, U
type | process
unit | megajoule
worksheet name | None
source | Cozzolini, F. Life Cycle Assessment of Biofuels in EU/CH, 2018.
description | Internal document to PSI. Inventories on first, second and third generation biofuels production. Has NOT been peer-reviewed.
special remark
comment
Exchanges
name | amount | database | location | unit | categories | type | reference product | tag
Crude vegetable oil ¦ oil mill: extraction of vegetable oil from rapeseed ¦ Alloc Rec, U | 1.0246 | 40t trucks Finland | RER | megajoule |  | technosphere | Crude vegetable oil ¦ oil mill: extraction of vegetable oil from rapeseed ¦ Alloc Rec, U | other
market for heat, from steam, in chemical industry | 0.004 | 40t trucks Finland | RER | megajoule |  | technosphere | heat, from steam, in chemical industry | other
market for sodium hydroxide, without water, in 50% solution state | 8.8e-05 | 40t trucks Finland | GLO | kilogram |  | technosphere | sodium hydroxide, without water, in 50% solution state | other
Plant oil production ¦ refining of crude vegetable oil from rapeseed¦ Alloc Rec, U | 1 | 40t trucks Finland | RER | megajoule |  | production | Plant oil production ¦ refining of crude vegetable oil from rapeseed¦ Alloc Rec, U | other
market for phosphoric acid, industrial grade, without water, in 85% solution state | 3.2e-05 | 40t trucks Finland | GLO | kilogram |  | technosphere | phosphoric acid, industrial grade, without water, in 85% solution state | other
Activity | Negative electrode paste
location | GLO
production amount | 1
reference product | Negative electrode paste
type | process
unit | kilogram
worksheet name | None
source | Tobias S. Schmidt, Martin Beuse, Xiaojin Zhang, Bjarne Steffen, Simon F. Schneider, Alejandro Pena-Bello, Christian Bauer, and David Parra, Additional Emissions and Cost from Storing Electricity in Stationary Battery Systems, Environmental Science & Technology 2019 53 (7), 3379-3390, doi: 10.1021/acs.est.8b05317
description
special remark
comment
Exchanges
name | amount | database | location | unit | categories | type | reference product | tag
market for anode, graphite, for lithium-ion battery | 0.96 | 40t trucks Finland | GLO | kilogram |  | technosphere | anode, graphite, for lithium-ion battery | other
market for acrylic acid | 0.02 | 40t trucks Finland | RoW | kilogram |  | technosphere | acrylic acid | other
market for carboxymethyl cellulose, powder | 0.02 | 40t trucks Finland | GLO | kilogram |  | technosphere | carboxymethyl cellulose, powder | other
market for chemical factory, organics | 4e-10 | 40t trucks Finland | GLO | unit |  | technosphere | chemical factory, organics | other
Negative electrode paste | 1 | 40t trucks Finland | GLO | kilogram |  | production | Negative electrode paste | energy storage
market for N-methyl-2-pyrrolidone | 0.94 | 40t trucks Finland | GLO | kilogram |  | technosphere | N-methyl-2-pyrrolidone | other
Activity | hardwood forestry, birch, sustainable forest management_CF = -1
location | SE
production amount | 1
reference product | wood chips, wet, measured as dry mass_CF = -1
type | process
unit | kilogram
worksheet name | None
source | Antonini, C., Treyer, K., Moioli, E., Bauer, C., Marco, M. Hydrogen from Wood Gasification with CCS - a Techno-Environmental Analysis of Production and Use as Transport Fuel (in Review). Sustain. Energy Fuels 2020
description | Ecoinvent dataset adjusted to correct the carbon balance.
special remark
comment
Exchanges
name | amount | database | location | unit | categories | type | reference product | tag
market for gravel, crushed | 0.013128 | 40t trucks Finland | RoW | kilogram |  | technosphere | gravel, crushed | other
Wood, hard, standing | 0.0016035 | biosphere3 | None | cubic meter | natural resource::biotic | biosphere |  | energy chain
Transformation, from forest, intensive | 0.032868 | biosphere3 | None | square meter | natural resource::land | biosphere |  | other
Occupation, forest, intensive | 1.9721 | biosphere3 | None | square meter-year | natural resource::land | biosphere |  | other
wood chipping, mobile chipper, at forest road | 3.7e-05 | 40t trucks Finland | RER | hour |  | technosphere | wood chipping, chipper, mobile, diesel, at forest road | energy chain
forwarding, forwarder | 7.63e-05 | 40t trucks Finland | RER | hour |  | technosphere | forwarding, forwarder | other
Carbon dioxide, to soil or biomass stock | 1.8113 | biosphere3 | None | kilogram | soil | biosphere |  | energy chain
Transformation, to traffic area, rail/road embankment | 0.00012505 | biosphere3 | None | square meter | natural resource::land | biosphere |  | other
Occupation, traffic area, rail/road embankment | 0.0075027 | biosphere3 | None | square meter-year | natural resource::land | biosphere |  | other
skidding, skidder | 1.91e-06 | 40t trucks Finland | RER | hour |  | technosphere | skidding, skidder | other
harvesting, forestry harvester | 0.00015698 | 40t trucks Finland | RER | hour |  | technosphere | harvesting, forestry harvester | energy chain
market for diesel, burned in building machine | 0.012633 | 40t trucks Finland | GLO | megajoule |  | technosphere | diesel, burned in building machine | energy chain
hardwood forestry, birch, sustainable forest management_CF = -1 | 1 | 40t trucks Finland | SE | kilogram |  | production | wood chips, wet, measured as dry mass_CF = -1 | other
Energy, gross calorific value, in biomass | 19.6 | biosphere3 | None | megajoule | natural resource::biotic | biosphere |  | energy chain
wood chipping, terrain chipper, diesel | 2.21e-05 | 40t trucks Finland | RER | hour |  | technosphere | wood chipping, forwarder with terrain chipper, in forest | other
Transformation, to forest, intensive | 0.032868 | biosphere3 | None | square meter | natural resource::land | biosphere |  | other
Transformation, from traffic area, rail/road embankment | 0.00012505 | biosphere3 | None | square meter | natural resource::land | biosphere |  | other
power sawing, without catalytic converter | 0.00019909 | 40t trucks Finland | RER | hour |  | technosphere | power sawing, without catalytic converter | other
Activity | biomethane from biogas upgrading - biowaste - amine scrubbing
location | CH
production amount | 1
reference product | biomethane
type | process
unit | kilogram
worksheet name | None
source | Zhang, X., Witte, J., Schildhauer, T., Bauer, C. Life Cycle Assessment of Power-to-Gas with Biogas as the Carbon Source. Sustain. Energy Fuels 2020, 4 (3), 1427ï¿½1436. https://doi.org/10.1039/c9se00986h
description
special remark
comment
Exchanges
name | amount | database | location | unit | categories | type | reference product | tag
market for water, deionised | 0.083251 | 40t trucks Finland | CH | kilogram |  | technosphere | water, deionised | other
market for activated carbon, granular | 0.0013455 | 40t trucks Finland | GLO | kilogram |  | technosphere | activated carbon, granular | other
Monoethanolamine | 9.13e-06 | biosphere3 | None | kilogram | air | biosphere |  | other
activated silica production | 0.035382 | 40t trucks Finland | GLO | kilogram |  | technosphere | activated silica | other
Hydrogen sulfide | 5.31e-06 | biosphere3 | None | kilogram | air | biosphere |  | energy chain
Sulfur dioxide | 0.00083954 | biosphere3 | None | kilogram | air | biosphere |  | direct - exhaust
market for chemical factory, organics | 6.09e-10 | 40t trucks Finland | GLO | unit |  | technosphere | chemical factory, organics | other
biomethane from biogas upgrading - biowaste - amine scrubbing | 1 | 40t trucks Finland | CH | kilogram |  | production | biomethane | other
Energy, gross calorific value, in biomass | 55.5 | biosphere3 | None | megajoule | natural resource::biotic | biosphere |  | energy chain
production of 2 wt-% potassium iodide solution | 0.013959 | 40t trucks Finland | RER | kilogram |  | technosphere | production of 2 wt-% potassium iodide solution | other
Methane, non-fossil | 0.00043653 | biosphere3 | None | kilogram | air | biosphere |  | energy chain
Ammonia | 0.00018721 | biosphere3 | None | kilogram | air | biosphere |  | direct - exhaust
market for monoethanolamine | 8.33e-05 | 40t trucks Finland | GLO | kilogram |  | technosphere | monoethanolamine | other
Carbon dioxide, from soil or biomass stock | 2.7719 | biosphere3 | None | kilogram | air | biosphere |  | energy chain
treatment of biowaste by anaerobic digestion, with biogenic carbon uptake, lower bound C sequestration, digestate incineration | 2.775 | 40t trucks Finland | CH | cubic meter |  | technosphere | biogas | energy chain
Activity | SMR NG + CCS (MDEA), 98 (average), 700 bar
location | CH
production amount | 1
reference product | SMR NG + CCS, 700 bar
type | process
unit | kilogram
worksheet name | None
source | Antonini et al. 2020, Hydrogen production from natural gas and biomethane with carbon capture and storage ï¿½ A techno-environmental analysis, doi: 10.1039/D0SE00222D
description
special remark
comment
Exchanges
name | amount | database | location | unit | categories | type | reference product | tag
SMR NG + CCS (MDEA), 98 (average), 25 bar | 120 | 40t trucks Finland | CH | megajoule |  | technosphere | Hydrogen, gaseous, 25 bar | energy chain
SMR NG + CCS (MDEA), 98 (average), 700 bar | 1 | 40t trucks Finland | CH | kilogram |  | production | SMR NG + CCS, 700 bar | energy chain
Activity | Bimetallic busbars and washers
location | GLO
production amount | 1
reference product | Bimetallic busbars and washers
type | process
unit | kilogram
worksheet name | None
source | Tobias S. Schmidt, Martin Beuse, Xiaojin Zhang, Bjarne Steffen, Simon F. Schneider, Alejandro Pena-Bello, Christian Bauer, and David Parra, Additional Emissions and Cost from Storing Electricity in Stationary Battery Systems, Environmental Science & Technology 2019 53 (7), 3379-3390, doi: 10.1021/acs.est.8b05317
description
special remark
comment
Exchanges
name | amount | database | location | unit | categories | type | reference product | tag
market for metal working factory | 3.8e-10 | 40t trucks Finland | GLO | unit |  | technosphere | metal working factory | other
market for plastic processing factory | 1.3e-10 | 40t trucks Finland | GLO | unit |  | technosphere | plastic processing factory | other
market for metal working, average for copper product manufacturing | 0.57 | 40t trucks Finland | GLO | kilogram |  | technosphere | metal working, average for copper product manufacturing | other
market for metal working, average for aluminium product manufacturing | 0.25 | 40t trucks Finland | GLO | kilogram |  | technosphere | metal working, average for aluminium product manufacturing | other
market for copper, anode | 0.086 | 40t trucks Finland | GLO | kilogram |  | technosphere | copper, anode | energy storage
market for injection moulding | 0.17 | 40t trucks Finland | GLO | kilogram |  | technosphere | injection moulding | energy storage
market for acrylonitrile-butadiene-styrene copolymer | 0.17 | 40t trucks Finland | GLO | kilogram |  | technosphere | acrylonitrile-butadiene-styrene copolymer | other
Bimetallic busbars and washers | 1 | 40t trucks Finland | GLO | kilogram |  | production | Bimetallic busbars and washers | energy storage
aluminium ingot, primary, to aluminium, wrought alloy market | 1 | 40t trucks Finland | GLO | kilogram |  | technosphere | aluminium, wrought alloy | other
Activity | softwood forestry, pine, sustainable forest management_CF = -1
location | DE
production amount | 1
reference product | wood chips, wet, measured as dry mass_CF = -1
type | process
unit | kilogram
worksheet name | None
source | Antonini, C., Treyer, K., Moioli, E., Bauer, C., Marco, M. Hydrogen from Wood Gasification with CCS - a Techno-Environmental Analysis of Production and Use as Transport Fuel (in Review). Sustain. Energy Fuels 2020
description
special remark
comment
Exchanges
name | amount | database | location | unit | categories | type | reference product | tag
market for gravel, crushed | 0.22041 | 40t trucks Finland | RoW | kilogram |  | technosphere | gravel, crushed | other
tree seedling production, in unheated greenhouse | 0.021259 | 40t trucks Finland | RER | unit |  | technosphere | tree seedling, for planting | other
Transformation, from forest, intensive | 0.025999 | biosphere3 | None | square meter | natural resource::land | biosphere |  | other
Occupation, forest, intensive | 3.1199 | biosphere3 | None | square meter-year | natural resource::land | biosphere |  | other
wood chipping, mobile chipper, at forest road | 5.3e-05 | 40t trucks Finland | RER | hour |  | technosphere | wood chipping, chipper, mobile, diesel, at forest road | energy chain
forwarding, forwarder | 5.36e-05 | 40t trucks Finland | RER | hour |  | technosphere | forwarding, forwarder | other
Carbon dioxide, to soil or biomass stock | 1.8113 | biosphere3 | None | kilogram | soil | biosphere |  | energy chain
Transformation, to traffic area, rail/road embankment | 0.00057398 | biosphere3 | None | square meter | natural resource::land | biosphere |  | other
Occupation, traffic area, rail/road embankment | 0.068878 | biosphere3 | None | square meter-year | natural resource::land | biosphere |  | other
skidding, skidder | 0.0001354 | 40t trucks Finland | RER | hour |  | technosphere | skidding, skidder | other
harvesting, forestry harvester | 3.98e-05 | 40t trucks Finland | RER | hour |  | technosphere | harvesting, forestry harvester | energy chain
market for diesel, burned in building machine | 0.028686 | 40t trucks Finland | GLO | megajoule |  | technosphere | diesel, burned in building machine | energy chain
softwood forestry, pine, sustainable forest management_CF = -1 | 1 | 40t trucks Finland | DE | kilogram |  | production | wood chips, wet, measured as dry mass_CF = -1 | other
Energy, gross calorific value, in biomass | 20.4 | biosphere3 | None | megajoule | natural resource::biotic | biosphere |  | energy chain
wood chipping, terrain chipper, diesel | 5.19e-06 | 40t trucks Finland | RER | hour |  | technosphere | wood chipping, forwarder with terrain chipper, in forest | other
Transformation, to forest, intensive | 0.025999 | biosphere3 | None | square meter | natural resource::land | biosphere |  | other
Transformation, from traffic area, rail/road embankment | 0.00057398 | biosphere3 | None | square meter | natural resource::land | biosphere |  | other
Wood, soft, standing | 0.0020408 | biosphere3 | None | cubic meter | natural resource::biotic | biosphere |  | energy chain
power sawing, without catalytic converter | 0.00094549 | 40t trucks Finland | RER | hour |  | technosphere | power sawing, without catalytic converter | other
Activity | Catenary system
location | RER
production amount | 1
reference product | Catenary system
type | process
unit | kilometer
worksheet name | None
source | https://doi.org/10.3390/su10041148
description | From https://doi.org/10.3390/su10041148. Assumed lifetime of 40 years. Per km.
special remark
comment
Exchanges
name | amount | database | location | unit | categories | type | reference product | tag
Electrical equipment | 1 | 40t trucks Finland | RER | unit |  | technosphere | Electrical equipment | other
Catenary masts | 1 | 40t trucks Finland | RER | unit |  | technosphere | Catenary masts | other
Cables | 1 | 40t trucks Finland | RER | unit |  | technosphere | Cables | other
Distribution sheds | 1 | 40t trucks Finland | RER | unit |  | technosphere | Distribution sheds | other
Transformers | 1 | 40t trucks Finland | RER | unit |  | technosphere | Transformers | other
Overhead lines | 1 | 40t trucks Finland | RER | unit |  | technosphere | Overhead lines | other
Catenary system | 1 | 40t trucks Finland | RER | kilometer |  | production | Catenary system | other
Semi-rigid roadside barriers | 1 | 40t trucks Finland | RER | unit |  | technosphere | Semi-rigid roadside barriers | other
Activity | hardwood forestry, beech, sustainable forest management_CF = -1
location | DE
production amount | 1
reference product | wood chips, wet, measured as dry mass_CF = -1
type | process
unit | kilogram
worksheet name | None
source | Antonini, C., Treyer, K., Moioli, E., Bauer, C., Marco, M. Hydrogen from Wood Gasification with CCS - a Techno-Environmental Analysis of Production and Use as Transport Fuel (in Review). Sustain. Energy Fuels 2020
description | Ecoinvent dataset adjusted to correct the carbon balance.
special remark
comment
Exchanges
name | amount | database | location | unit | categories | type | reference product | tag
market for gravel, crushed | 0.19577 | 40t trucks Finland | RoW | kilogram |  | technosphere | gravel, crushed | other
tree seedling production, in unheated greenhouse | 0.016185 | 40t trucks Finland | RER | unit |  | technosphere | tree seedling, for planting | other
Wood, hard, standing | 0.001663 | biosphere3 | None | cubic meter | natural resource::biotic | biosphere |  | energy chain
Transformation, from forest, intensive | 0.019794 | biosphere3 | None | square meter | natural resource::land | biosphere |  | other
Occupation, forest, intensive | 2.7711 | biosphere3 | None | square meter-year | natural resource::land | biosphere |  | other
wood chipping, mobile chipper, at forest road | 4.23e-05 | 40t trucks Finland | RER | hour |  | technosphere | wood chipping, chipper, mobile, diesel, at forest road | energy chain
forwarding, forwarder | 3.31e-05 | 40t trucks Finland | RER | hour |  | technosphere | forwarding, forwarder | other
Carbon dioxide, to soil or biomass stock | 1.8113 | biosphere3 | None | kilogram | soil | biosphere |  | energy chain
Transformation, to traffic area, rail/road embankment | 0.00043698 | biosphere3 | None | square meter | natural resource::land | biosphere |  | other
Occupation, traffic area, rail/road embankment | 0.061178 | biosphere3 | None | square meter-year | natural resource::land | biosphere |  | other
skidding, skidder | 0.00013885 | 40t trucks Finland | RER | hour |  | technosphere | skidding, skidder | other
harvesting, forestry harvester | 2.59e-05 | 40t trucks Finland | RER | hour |  | technosphere | harvesting, forestry harvester | energy chain
market for diesel, burned in building machine | 0.023042 | 40t trucks Finland | GLO | megajoule |  | technosphere | diesel, burned in building machine | energy chain
hardwood forestry, beech, sustainable forest management_CF = -1 | 1 | 40t trucks Finland | DE | kilogram |  | production | wood chips, wet, measured as dry mass_CF = -1 | other
Energy, gross calorific value, in biomass | 19.6 | biosphere3 | None | megajoule | natural resource::biotic | biosphere |  | energy chain
wood chipping, terrain chipper, diesel | 4.14e-06 | 40t trucks Finland | RER | hour |  | technosphere | wood chipping, forwarder with terrain chipper, in forest | other
Transformation, to forest, intensive | 0.019794 | biosphere3 | None | square meter | natural resource::land | biosphere |  | other
Transformation, from traffic area, rail/road embankment | 0.00043698 | biosphere3 | None | square meter | natural resource::land | biosphere |  | other
power sawing, without catalytic converter | 0.00075628 | 40t trucks Finland | RER | hour |  | technosphere | power sawing, without catalytic converter | other
Activity | Hydrogen, gaseous, 700 bar, from heatpipe reformer gasification of woody biomass with CCS, at fuelling station
location | CH
production amount | 1
reference product | Hydrogen, gaseous, 700 bar
type | process
unit | kilogram
worksheet name | None
source | Antonini, C., Treyer, K., Moioli, E., Bauer, C., Marco, M. Hydrogen from Wood Gasification with CCS - a Techno-Environmental Analysis of Production and Use as Transport Fuel (in Review). Sustain. Energy Fuels 2020
description | Hydrogen compressed from 25 bar to 700 bar. Electricity for compression: 3.2 kWh/kg H2 @ 700 bar, according to U.S. Department of Energy 2009 (https://www.hydrogen.energy.gov/pdfs/9013_energy_requirements_for_hydrogen_gas_compression.pdf). Includes 250 km of high-pressure truck transport to fuelling station. Includes 2% loss from the H2 plant to the vehicle tank.
special remark
comment
Exchanges
name | amount | database | location | unit | categories | type | reference product | tag
Hydrogen refuelling station | 1.69e-07 | 40t trucks Finland | GLO | unit |  | technosphere | Hydrogen refuelling station | other
Hydrogen, gaseous, 700 bar, from heatpipe reformer gasification of woody biomass with CCS, at fuelling station | 1 | 40t trucks Finland | CH | kilogram |  | production | Hydrogen, gaseous, 700 bar | other
Hydrogen, gaseous, 25 bar, from heatpipe reformer gasification of woody biomass with CCS, at gasification plant | 1.02 | 40t trucks Finland | CH | kilogram |  | technosphere | Hydrogen, gaseous, 25 bar | other
transport, freight, lorry 7.5-16 metric ton, EURO6 | 0.25 | 40t trucks Finland | RER | ton kilometer |  | technosphere | transport, freight, lorry 7.5-16 metric ton, EURO6 | other
Activity | hardwood forestry, mixed species, sustainable forest management, CF = -1
location | CH
production amount | 1
reference product | hardwood forestry, mixed species, sustainable forest management, CF = -1
type | process
unit | kilogram
worksheet name | None
source | Antonini, C., Treyer, K., Moioli, E., Bauer, C., Marco, M. Hydrogen from Wood Gasification with CCS - a Techno-Environmental Analysis of Production and Use as Transport Fuel (in Review). Sustain. Energy Fuels 2020
description | Ecoinvent dataset adjusted to correct the carbon balance.
special remark
comment
Exchanges
name | amount | database | location | unit | categories | type | reference product | tag
yarding, mobile cable yarder on trailer | 8.98e-06 | 40t trucks Finland | RER | hour |  | technosphere | cable yarding | energy chain
Wood, hard, standing | 0.001598 | biosphere3 | None | cubic meter | natural resource::biotic | biosphere |  | energy chain
Transformation, from forest, extensive | 0.013627 | biosphere3 | None | square meter | natural resource::land | biosphere |  | other
wood chipping, mobile chipper, at forest road | 4.14e-05 | 40t trucks Finland | RER | hour |  | technosphere | wood chipping, chipper, mobile, diesel, at forest road | energy chain
forwarding, forwarder | 3.12e-05 | 40t trucks Finland | RER | hour |  | technosphere | forwarding, forwarder | other
Carbon dioxide, to soil or biomass stock | 1.8113 | biosphere3 | None | kilogram | soil | biosphere |  | energy chain
Transformation, to forest, extensive | 0.013627 | biosphere3 | None | square meter | natural resource::land | biosphere |  | other
market for gravel, crushed | 0.078838 | 40t trucks Finland | CH | kilogram |  | technosphere | gravel, crushed | other
Transformation, to traffic area, rail/road embankment | 0.00024259 | biosphere3 | None | square meter | natural resource::land | biosphere |  | other
Occupation, traffic area, rail/road embankment | 0.031537 | biosphere3 | None | square meter-year | natural resource::land | biosphere |  | other
Occupation, forest, extensive | 1.7715 | biosphere3 | None | square meter-year | natural resource::land | biosphere |  | other
yarding, sled yarder | 1.2e-07 | 40t trucks Finland | RER | hour |  | technosphere | cable yarding | energy chain
skidding, skidder | 0.00011969 | 40t trucks Finland | RER | hour |  | technosphere | skidding, skidder | other
harvesting, forestry harvester | 2.49e-05 | 40t trucks Finland | RER | hour |  | technosphere | harvesting, forestry harvester | energy chain
delimbing, with excavator-based processor | 7.83e-06 | 40t trucks Finland | RER | hour |  | technosphere | delimbing/sorting, excavator-based processor | other
market for diesel, burned in building machine | 0.00339 | 40t trucks Finland | GLO | megajoule |  | technosphere | diesel, burned in building machine | energy chain
market for transport, helicopter | 7.29e-07 | 40t trucks Finland | GLO | hour |  | technosphere | transport, helicopter | other
hardwood forestry, mixed species, sustainable forest management, CF = -1 | 1 | 40t trucks Finland | CH | kilogram |  | production | hardwood forestry, mixed species, sustainable forest management, CF = -1 | energy chain
Energy, gross calorific value, in biomass | 19.6 | biosphere3 | None | megajoule | natural resource::biotic | biosphere |  | energy chain
Transformation, from traffic area, rail/road embankment | 0.00024259 | biosphere3 | None | square meter | natural resource::land | biosphere |  | other
power sawing, without catalytic converter | 0.00061648 | 40t trucks Finland | RER | hour |  | technosphere | power sawing, without catalytic converter | other
yarding and processing, mobile cable yarder on truck | 4.28e-06 | 40t trucks Finland | RER | hour |  | technosphere | cable yarding | energy chain
Activity | Ni3/5Co1/5Mn1/5(OH)2
location | GLO
production amount | 1
reference product | Ni1/3Co1/3Mn1/3(OH)2
type | process
unit | kilogram
worksheet name | None
source | Tobias S. Schmidt, Martin Beuse, Xiaojin Zhang, Bjarne Steffen, Simon F. Schneider, Alejandro Pena-Bello, Christian Bauer, and David Parra, Additional Emissions and Cost from Storing Electricity in Stationary Battery Systems, Environmental Science & Technology 2019 53 (7), 3379-3390, doi: 10.1021/acs.est.8b05317
description
special remark
comment
Exchanges
name | amount | database | location | unit | categories | type | reference product | tag
market for manganese sulfate | 0.34 | 40t trucks Finland | GLO | kilogram |  | technosphere | manganese sulfate | other
Cobalt sulfate | 0.34 | 40t trucks Finland | GLO | kilogram |  | technosphere | Cobalt sulfate | energy storage
market for nickel sulfate | 1.026 | 40t trucks Finland | GLO | kilogram |  | technosphere | nickel sulfate | energy storage
market for chemical factory, organics | 4e-10 | 40t trucks Finland | GLO | unit |  | technosphere | chemical factory, organics | other
Ni3/5Co1/5Mn1/5(OH)2 | 1 | 40t trucks Finland | GLO | kilogram |  | production | Ni1/3Co1/3Mn1/3(OH)2 | other
market for soda ash, light, crystalline, heptahydrate | 0.88 | 40t trucks Finland | GLO | kilogram |  | technosphere | soda ash, light, crystalline, heptahydrate | other
Sulfate | 1.6 | biosphere3 | None | kilogram | water | biosphere |  | other
Activity | Anode
location | GLO
production amount | 1
reference product | Anode
type | process
unit | kilogram
worksheet name | None
source | Tobias S. Schmidt, Martin Beuse, Xiaojin Zhang, Bjarne Steffen, Simon F. Schneider, Alejandro Pena-Bello, Christian Bauer, and David Parra, Additional Emissions and Cost from Storing Electricity in Stationary Battery Systems, Environmental Science & Technology 2019 53 (7), 3379-3390, doi: 10.1021/acs.est.8b05313
description
special remark
comment
Exchanges
name | amount | database | location | unit | categories | type | reference product | tag
Negative current collector Cu | 0.57 | 40t trucks Finland | GLO | kilogram |  | technosphere | Negative current collector Cu | energy storage
Negative electrode paste | 0.43 | 40t trucks Finland | GLO | kilogram |  | technosphere | Negative electrode paste | energy storage
Anode | 1 | 40t trucks Finland | GLO | kilogram |  | production | Anode | energy storage
Activity | EV charger, level 3, plugin, 200 kW
location | RER
production amount | 1
reference product | EV charger, level 3, plugin, 200 kW
type | process
unit | unit
worksheet name | None
source | https://doi.org/10.1016/S0306-2619(01)00032-0
description | Level 2 charger for BEV. From https://doi.org/10.1016/S0306-2619(01)00032-0. Used for overnight charging. Can charge a regular passenger car in 3 hours. Assumed lifetime of 24 years. We upscale it to a 100 kW Level-3 charger by upscaling the charger component given a mass of 1290 kg given by AAB's 100 kW bus charger.
special remark
comment
Exchanges
name | amount | database | location | unit | categories | type | reference product | tag
Storage battery | 1 | 40t trucks Finland | RER | unit |  | technosphere | Storage battery | other
Charger | 4.3 | 40t trucks Finland | RER | unit |  | technosphere | Charger | other
EV charger, level 3, plugin, 200 kW | 1 | 40t trucks Finland | RER | unit |  | production | EV charger, level 3, plugin, 200 kW | other
Charging stand | 1 | 40t trucks Finland | RER | unit |  | technosphere | Charging stand | other
Activity | market for wood chips, wet, measured as dry mass, CF = -1
location | CH
production amount | 1
reference product | wood chips, wet, measured as dry mass, CF = -1
type | process
unit | kilogram
worksheet name | None
source | Antonini, C., Treyer, K., Moioli, E., Bauer, C., Marco, M. Hydrogen from Wood Gasification with CCS - a Techno-Environmental Analysis of Production and Use as Transport Fuel (in Review). Sustain. Energy Fuels 2020
description | Market for wood chips adapted from the dataset originally present in ecoinvent, but with a corrected carbon balance.
special remark
comment
Exchanges
name | amount | database | location | unit | categories | type | reference product | tag
softwood forestry, mixed species, sustainable forest management, CF = -1 | 0.22912 | 40t trucks Finland | CH | kilogram |  | technosphere | softwood forestry, mixed species, sustainable forest management, CF = -1 | energy chain
hardwood forestry, mixed species, sustainable forest management, CF = -1 | 0.77088 | 40t trucks Finland | CH | kilogram |  | technosphere | hardwood forestry, mixed species, sustainable forest management, CF = -1 | energy chain
market for wood chips, wet, measured as dry mass, CF = -1 | 1 | 40t trucks Finland | CH | kilogram |  | production | wood chips, wet, measured as dry mass, CF = -1 | other
market for transport, freight, lorry, unspecified | 0.24 | 40t trucks Finland | RER | ton kilometer |  | technosphere | transport, freight, lorry, unspecified | other
Activity | straw pellets
location | RER
production amount | 1
reference product | straw pellets
type | process
unit | megajoule
worksheet name | None
source | Cozzolini, F. Life Cycle Assessment of Biofuels in EU/CH, 2018.
description | Internal document to PSI. Inventories on first, second and third generation biofuels production. Has NOT been peer-reviewed.
special remark
comment
Exchanges
name | amount | database | location | unit | categories | type | reference product | tag
market group for electricity, low voltage | 0.00556 | 40t trucks Finland | Europe without Switzerland | kilowatt hour |  | technosphere | electricity, low voltage | energy chain
market group for electricity, low voltage | 0.00556 | 40t trucks Finland | ENTSO-E | kilowatt hour |  | technosphere | electricity, low voltage | energy chain
Straw bales ¦ baling of straw | 1.01 | 40t trucks Finland | RER | megajoule |  | technosphere | Straw bales ¦ baling of straw | energy chain
Energy, gross calorific value, in biomass | 1 | biosphere3 | None | megajoule | natural resource::biotic | biosphere |  | energy chain
straw pellets | 1 | 40t trucks Finland | RER | megajoule |  | production | straw pellets | energy chain
market for transport, freight, lorry >32 metric ton, EURO6 | 0.0035 | 40t trucks Finland | RER | ton kilometer |  | technosphere | transport, freight, lorry >32 metric ton, EURO6 | other
Activity | Biodiesel, from used cooking oil, at fuelling station
location | RER
production amount | 1
reference product | biodiesel, vehicle grade
type | process
unit | kilogram
worksheet name | None
source | Cozzolini, F. Life Cycle Assessment of Biofuels in EU/CH, 2018.
description | Internal document to PSI. Inventories on first, second and third generation biofuels production. Has NOT been peer-reviewed.
special remark
comment
Exchanges
name | amount | database | location | unit | categories | type | reference product | tag
market for heat, central or small-scale, other than natural gas | 0.000584 | 40t trucks Finland | CH | megajoule |  | technosphere | heat, central or small-scale, other than natural gas | other
market for transport, freight train | 0.0336 | 40t trucks Finland | Europe without Switzerland | ton kilometer |  | technosphere | transport, freight train | other
market for rainwater mineral oil storage | -7.5e-05 | 40t trucks Finland | Europe without Switzerland | cubic meter |  | technosphere | rainwater mineral oil storage | other
market for municipal solid waste | -6.27e-06 | 40t trucks Finland | CH | kilogram |  | technosphere | municipal solid waste | other
Biodiesel from cooking oil | 1.0006 | 40t trucks Finland | RER | kilogram |  | technosphere | Biodiesel from cooking oil | energy chain
infrastructure construction, for regional distribution of oil product | 2.6e-10 | 40t trucks Finland | RER | unit |  | technosphere | infrastructure, for regional distribution of oil product | other
market for fly ash and scrubber sludge | -0.000168 | 40t trucks Finland | Europe without Switzerland | kilogram |  | technosphere | fly ash and scrubber sludge | other
treatment of wastewater, average, capacity 1E9l/year | -6.89e-07 | 40t trucks Finland | Europe without Switzerland | cubic meter |  | technosphere | wastewater, average | other
market for tap water | 0.000689 | 40t trucks Finland | Europe without Switzerland | kilogram |  | technosphere | tap water | other
Biodiesel, from used cooking oil, at fuelling station | 1 | 40t trucks Finland | RER | kilogram |  | production | biodiesel, vehicle grade | other
market for transport, freight, lorry, unspecified | 0.0326 | 40t trucks Finland | RER | ton kilometer |  | technosphere | transport, freight, lorry, unspecified | other
Activity | Hydrogen, gaseous, 700 bar, ATR of NG, with CCS, at fuelling station
location | RER
production amount | 1
reference product | Hydrogen, gaseous, 700 bar
type | process
unit | kilogram
worksheet name | None
source | Antonini et al. 2020, Hydrogen production from natural gas and biomethane with carbon capture and storage ï¿½ A techno-environmental analysis, doi: 10.1039/D0SE00222D
description | Hydrogen compressed from 25 bar to 700 bar. Electricity for compression: 3.2 kWh/kg H2 @ 700 bar, according to U.S. Department of Energy 2009 (https://www.hydrogen.energy.gov/pdfs/9013_energy_requirements_for_hydrogen_gas_compression.pdf). Includes 250 km of high-pressure truck transport to fuelling station. Includes 2% loss from the H2 plant to the vehicle tank.
special remark
comment
Exchanges
name | amount | database | location | unit | categories | type | reference product | tag
Hydrogen refuelling station | 1.69e-07 | 40t trucks Finland | GLO | unit |  | technosphere | Hydrogen refuelling station | other
Hydrogen, gaseous, 700 bar, ATR of NG, with CCS, at fuelling station | 1 | 40t trucks Finland | RER | kilogram |  | production | Hydrogen, gaseous, 700 bar | other
ATR NG + CCS (MDEA), 98 (average), 25 bar | 122.4 | 40t trucks Finland | RER | megajoule |  | technosphere | Hydrogen, gaseous, 25 bar | other
transport, freight, lorry 7.5-16 metric ton, EURO6 | 0.25 | 40t trucks Finland | RER | ton kilometer |  | technosphere | transport, freight, lorry 7.5-16 metric ton, EURO6 | other
Activity | Fiber carbonization (high temp)
location | RER
production amount | 1
reference product | Carbonized fiber, high temp
type | process
unit | kilogram
worksheet name | None
source | Benitez A, Wulf C, de Palmenaer A, Lengersdorf M, RÃ¶ding T, Grube T, et al. Ecological assessment of fuel cell electric vehicles with special focus on type IV carbon fiber hydrogen tank. J Clean Prod 2021, 278:123277. https://doi.org/10.1016/j.jclepro.2020.123277.
description
special remark
comment
Exchanges
name | amount | database | location | unit | categories | type | reference product | tag
Fiber carbonization (low temp) | 1.252 | 40t trucks Finland | RER | kilogram |  | technosphere | Carbonized fiber, low temp | other
air separation, cryogenic | 2.348 | 40t trucks Finland | RER | kilogram |  | technosphere | nitrogen, liquid | other
Exhaust gas treatment 2 | 2.912 | 40t trucks Finland | RER | kilogram |  | technosphere | Exhaust gas treatment 2 | other
Fiber carbonization (high temp) | 1 | 40t trucks Finland | RER | kilogram |  | production | Carbonized fiber, high temp | other
market for ethylene glycol | 0.007503 | 40t trucks Finland | GLO | kilogram |  | technosphere | ethylene glycol | other
Activity | production of 2 wt-% potassium iodide solution
location | RER
production amount | 1
reference product | production of 2 wt-% potassium iodide solution
type | process
unit | kilogram
worksheet name | None
source | Zhang, X., Witte, J., Schildhauer, T., Bauer, C. Life Cycle Assessment of Power-to-Gas with Biogas as the Carbon Source. Sustain. Energy Fuels 2020, 4 (3), 1427ï¿½1436. https://doi.org/10.1039/c9se00986h
description
special remark
comment
Exchanges
name | amount | database | location | unit | categories | type | reference product | tag
market for water, deionised | 0.996 | 40t trucks Finland | Europe without Switzerland | kilogram |  | technosphere | water, deionised | other
market for potassium hydroxide | 0.0081 | 40t trucks Finland | GLO | kilogram |  | technosphere | potassium hydroxide | other
market for chemical factory | 3.43e-10 | 40t trucks Finland | GLO | kilogram |  | technosphere | chemical factory | other
heat production, natural gas, at boiler condensing modulating >100kW | 0.000238 | 40t trucks Finland | Europe without Switzerland | megajoule |  | technosphere | heat, district or industrial, natural gas | other
market for iodine | 0.01866 | 40t trucks Finland | GLO | kilogram |  | technosphere | iodine | other
production of 2 wt-% potassium iodide solution | 1 | 40t trucks Finland | RER | kilogram |  | production | production of 2 wt-% potassium iodide solution | other
Activity | retarder, for lorry
location | RER
production amount | 1
reference product | retarder, for lorry
type | process
unit | kilogram
worksheet name | None
source | Wolff et al. 2020, Sustainability, DOI: 10.3390/su12135396
description | This is the inventory for 1 kg of retarder for a MDV/HDV.
special remark
comment
Exchanges
name | amount | database | location | unit | categories | type | reference product | tag
market for steel, low-alloyed | 1 | 40t trucks Finland | GLO | kilogram |  | technosphere | steel, low-alloyed | other
Occupation, industrial area | 0.02439 | biosphere3 | None | square meter-year | natural resource::land | biosphere |  | other
Transformation, to industrial area | 0.02439 | biosphere3 | None | square meter | natural resource::land | biosphere |  | other
retarder, for lorry | 1 | 40t trucks Finland | RER | kilogram |  | production | retarder, for lorry | powertrain
metal working, average for steel product manufacturing | 1 | 40t trucks Finland | RER | kilogram |  | technosphere | metal working, average for steel product manufacturing | other
Activity | MEA hot pressing
location | GLO
production amount | 1
reference product | MEA hot pressing
type | process
unit | kilogram
worksheet name | None
source | Miotti, M., Hofer, J. & Bauer, C. Integrated environmental and economic assessment of current and future fuel cell vehicles. Int J Life Cycle Assess 22, 94ï¿½110 (2017). https://doi.org/10.1007/s11367-015-0986-4
description
special remark
comment
Exchanges
name | amount | database | location | unit | categories | type | reference product | tag
market for thermoforming, with calendering | 1 | 40t trucks Finland | GLO | kilogram |  | technosphere | thermoforming, with calendering | other
MEA hot pressing | 1 | 40t trucks Finland | GLO | kilogram |  | production | MEA hot pressing | energy storage
Activity | carbon dioxide, captured from atmosphere
location | RER
production amount | 1
reference product | carbon dioxide, captured from the atmosphere
type | process
unit | kilogram
worksheet name | None
source | Terlouw et al. 2021 (in review)
description | Carbon dioxide captured by direct air capture (DAC). The DAC unit is located less than a kilometer away from the synthetic fuel plant. The CO2 is pressurized at 25 bar.
special remark | The process uses waste heat as a source of heat. The switch to a dedicated source of heat (e.g., natural gas-based) could significnatly change the results.
comment
Exchanges
name | amount | database | location | unit | categories | type | reference product | tag
transport, pipeline, supercritical CO2, 200km w/o recompression | 0.001 | 40t trucks Finland | RER | ton kilometer |  | technosphere | transport, pipeline, supercritical CO2, 200km w/o recompression | energy chain
treatment of spent anion exchange resin from potable water production, municipal incineration | -0.003 | 40t trucks Finland | RoW | kilogram |  | technosphere | spent anion exchange resin from potable water production | other
heat, from municipal waste incineration to generic market for heat district or industrial, other than natural gas | 5.4 | 40t trucks Finland | CH | megajoule |  | technosphere | heat, district or industrial, other than natural gas | other
Carbon dioxide, to soil or biomass stock | 1 | biosphere3 | None | kilogram | soil | biosphere |  | energy chain
market for transport, freight, lorry >32 metric ton, EURO3 | 7.44e-05 | 40t trucks Finland | RoW | ton kilometer |  | technosphere | transport, freight, lorry >32 metric ton, EURO3 | other
market for air compressor, screw-type compressor, 300kW | 9.89e-10 | 40t trucks Finland | GLO | unit |  | technosphere | air compressor, screw-type compressor, 300kW | other
carbon dioxide capture system | 1 | 40t trucks Finland | RER | unit |  | technosphere | carbon dioxide capture system | energy chain
Carbon dioxide, from soil or biomass stock | 0.021 | biosphere3 | None | kilogram | air::urban air close to ground | biosphere |  | energy chain
market for gas turbine, 10MW electrical | 2.54e-11 | 40t trucks Finland | GLO | unit |  | technosphere | gas turbine, 10MW electrical | other
carbon dioxide, captured from atmosphere | 1 | 40t trucks Finland | RER | kilogram |  | production | carbon dioxide, captured from the atmosphere | energy chain
Activity | PEM electrolyzer, ACDC Converter
location | GLO
production amount | 1
reference product | PEM electrolyzer, ACDC Converter
type | process
unit | unit
worksheet name | None
source | Simons, A. and Bauer, C. (2015). A life-cycle perspective on automotive fuel cells, Applied Energy, doi:10.1016/j.apenergy.2015.02.049
description
special remark
comment
Exchanges
name | amount | database | location | unit | categories | type | reference product | tag
transformer and rectifier unit, for electrolyzer | 0.09476 | 40t trucks Finland | GLO | unit |  | technosphere | transformer and rectifier unit, for electrolyzer | energy chain
PEM electrolyzer, ACDC Converter | 1 | 40t trucks Finland | GLO | unit |  | production | PEM electrolyzer, ACDC Converter | energy chain
Activity | Hydrogen, gaseous, 700 bar, ATR of NG, at fuelling station
location | RER
production amount | 1
reference product | Hydrogen, gaseous, 700 bar
type | process
unit | kilogram
worksheet name | None
source | Antonini et al. 2020, Hydrogen production from natural gas and biomethane with carbon capture and storage ï¿½ A techno-environmental analysis, doi: 10.1039/D0SE00222D
description | Hydrogen compressed from 25 bar to 700 bar. Electricity for compression: 3.2 kWh/kg H2 @ 700 bar, according to U.S. Department of Energy 2009 (https://www.hydrogen.energy.gov/pdfs/9013_energy_requirements_for_hydrogen_gas_compression.pdf). Includes 250 km of high-pressure truck transport to fuelling station. Includes 2% loss from the H2 plant to the vehicle tank.
special remark
comment
Exchanges
name | amount | database | location | unit | categories | type | reference product | tag
ATR NG, 25 bar | 122.4 | 40t trucks Finland | RER | megajoule |  | technosphere | Hydrogen, gaseous, 25 bar | other
Hydrogen refuelling station | 1.69e-07 | 40t trucks Finland | GLO | unit |  | technosphere | Hydrogen refuelling station | other
Hydrogen, gaseous, 700 bar, ATR of NG, at fuelling station | 1 | 40t trucks Finland | RER | kilogram |  | production | Hydrogen, gaseous, 700 bar | other
transport, freight, lorry 7.5-16 metric ton, EURO6 | 0.25 | 40t trucks Finland | RER | ton kilometer |  | technosphere | transport, freight, lorry 7.5-16 metric ton, EURO6 | other
Activity | Crude Palm Oil extraction from FFBs {RER} ¦oil mill¦
location | RER
production amount | 1
reference product | Crude Palm Oil extraction from FFBs {RER} ¦oil mill¦
type | process
unit | megajoule
worksheet name | None
source | Cozzolini, F. Life Cycle Assessment of Biofuels in EU/CH, 2018.
description | Internal document to PSI. Inventories on first, second and third generation biofuels production. Has NOT been peer-reviewed.
special remark
comment
Exchanges
name | amount | database | location | unit | categories | type | reference product | tag
Oil Palm Tree Cultivation {RER} ¦ Fresh Fruit Bunches (FFBs) production ¦ Alloc Rec, U | 1.8535 | 40t trucks Finland | RER | megajoule |  | technosphere | Oil Palm Tree Cultivation {RER} ¦ Fresh Fruit Bunches (FFBs) production ¦ Alloc Rec, U | other
market group for diesel | 8.93e-05 | 40t trucks Finland | RER | kilogram |  | technosphere | diesel | energy chain
Dinitrogen monoxide | 9.96e-07 | biosphere3 | None | kilogram | air | biosphere |  | direct - exhaust
Methane, non-fossil | 7e-07 | biosphere3 | None | kilogram | air | biosphere |  | energy chain
Crude Palm Oil extraction from FFBs {RER} ¦oil mill¦ | 1 | 40t trucks Finland | RER | megajoule |  | production | Crude Palm Oil extraction from FFBs {RER} ¦oil mill¦ | other
transport, freight, lorry 7.5-16 metric ton, EURO6 | 0.006857 | 40t trucks Finland | RER | ton kilometer |  | technosphere | transport, freight, lorry 7.5-16 metric ton, EURO6 | other
Activity | assembly operation, for lorry
location | RER
production amount | 1
reference product | assembly operation, for lorry
type | process
unit | kilogram
worksheet name | None
source | Wolff et al. 2020, Sustainability, DOI: 10.3390/su12135396
description | This is the inventory for assembling one kilogram of a 7450 kg heavy MDV/HDV. Based on a MAN TGX Euro 5 TGX 18.440. Includes transport of components to assembly factory.
special remark
comment
Exchanges
name | amount | database | location | unit | categories | type | reference product | tag
treatment of wastewater from lorry production, capacity 4.7E10l/year | -0.005647 | 40t trucks Finland | CH | cubic meter |  | technosphere | wastewater from lorry production | other
market group for electricity, low voltage | 0.10081 | 40t trucks Finland | ENTSO-E | kilowatt hour |  | technosphere | electricity, low voltage | energy chain
heat and power co-generation, natural gas, 1MW electrical, lean burn | 0.65678 | 40t trucks Finland | Europe without Switzerland | megajoule |  | technosphere | heat, district or industrial, natural gas | other
market for tap water | 5.647 | 40t trucks Finland | Europe without Switzerland | kilogram |  | technosphere | tap water | other
market for transport, freight, lorry >32 metric ton, EURO6 | 0.1 | 40t trucks Finland | RER | ton kilometer |  | technosphere | transport, freight, lorry >32 metric ton, EURO6 | other
assembly operation, for lorry | 1 | 40t trucks Finland | RER | kilogram |  | production | assembly operation, for lorry | other
Activity | PEM electrolyzer, Stack
location | GLO
production amount | 1
reference product | PEM electrolyzer, Stack
type | process
unit | unit
worksheet name | None
source | Simons, A. and Bauer, C. (2015). A life-cycle perspective on automotive fuel cells, Applied Energy, doi:10.1016/j.apenergy.2015.02.049
description
special remark
comment
Exchanges
name | amount | database | location | unit | categories | type | reference product | tag
market for platinum | 0.075 | 40t trucks Finland | GLO | kilogram |  | technosphere | platinum | energy storage
market for aluminium, wrought alloy | 15 | 40t trucks Finland | GLO | kilogram |  | technosphere | aluminium, wrought alloy | other
market for waste rubber, unspecified | 0.48333 | 40t trucks Finland | RoW | kilogram |  | technosphere | waste rubber, unspecified | other
market for graphite | 5 | 40t trucks Finland | GLO | kilogram |  | technosphere | graphite | energy storage
market for carbon black | 0.0083333 | 40t trucks Finland | GLO | kilogram |  | technosphere | carbon black | energy storage
market for steel, chromium steel 18/8, hot rolled | 8.3333 | 40t trucks Finland | GLO | kilogram |  | technosphere | steel, chromium steel 18/8, hot rolled | other
market for municipal solid waste | 5.0083 | 40t trucks Finland | RoW | kilogram |  | technosphere | municipal solid waste | other
market for synthetic rubber | 0.48333 | 40t trucks Finland | GLO | kilogram |  | technosphere | synthetic rubber | other
PEM electrolyzer, Stack | 1 | 40t trucks Finland | GLO | unit |  | production | PEM electrolyzer, Stack | energy chain
market for extrusion, plastic film | 3.2179 | 40t trucks Finland | GLO | kilogram |  | technosphere | extrusion, plastic film | other
market for waste plastic, industrial electronics | 3.2179 | 40t trucks Finland | RoW | kilogram |  | technosphere | waste plastic, industrial electronics | other
market for titanium dioxide | 13.3333 | 40t trucks Finland | RoW | kilogram |  | technosphere | titanium dioxide | other
Activity | High voltage system
location | GLO
production amount | 1
reference product | High voltage system
type | process
unit | kilogram
worksheet name | None
source | Tobias S. Schmidt, Martin Beuse, Xiaojin Zhang, Bjarne Steffen, Simon F. Schneider, Alejandro Pena-Bello, Christian Bauer, and David Parra, Additional Emissions and Cost from Storing Electricity in Stationary Battery Systems, Environmental Science & Technology 2019 53 (7), 3379-3390, doi: 10.1021/acs.est.8b05317
description
special remark
comment
Exchanges
name | amount | database | location | unit | categories | type | reference product | tag
market for nylon 6 | 0.044 | 40t trucks Finland | RoW | kilogram |  | technosphere | nylon 6 | energy storage
market for polyphenylene sulfide | 0.032 | 40t trucks Finland | GLO | kilogram |  | technosphere | polyphenylene sulfide | other
market for metal working, average for steel product manufacturing | 0.0014 | 40t trucks Finland | GLO | kilogram |  | technosphere | metal working, average for steel product manufacturing | other
market for steel, low-alloyed | 0.0014 | 40t trucks Finland | GLO | kilogram |  | technosphere | steel, low-alloyed | other
market for cable, ribbon cable, 20-pin, with plugs | 0.45 | 40t trucks Finland | GLO | kilogram |  | technosphere | cable, ribbon cable, 20-pin, with plugs | other
market for metal working, average for copper product manufacturing | 0.27 | 40t trucks Finland | GLO | kilogram |  | technosphere | metal working, average for copper product manufacturing | other
market for electronic component factory | 2e-08 | 40t trucks Finland | GLO | unit |  | technosphere | electronic component factory | other
market for metal working, average for aluminium product manufacturing | 0.12 | 40t trucks Finland | GLO | kilogram |  | technosphere | metal working, average for aluminium product manufacturing | other
market for copper, anode | 0.041 | 40t trucks Finland | GLO | kilogram |  | technosphere | copper, anode | energy storage
market for injection moulding | 0.14 | 40t trucks Finland | GLO | kilogram |  | technosphere | injection moulding | energy storage
market for metal working, average for metal product manufacturing | 0.016 | 40t trucks Finland | GLO | kilogram |  | technosphere | metal working, average for metal product manufacturing | other
market for polyethylene terephthalate, granulate, amorphous | 0.057 | 40t trucks Finland | GLO | kilogram |  | technosphere | polyethylene terephthalate, granulate, amorphous | other
market for synthetic rubber | 0.0036 | 40t trucks Finland | GLO | kilogram |  | technosphere | synthetic rubber | other
High voltage system | 1 | 40t trucks Finland | GLO | kilogram |  | production | High voltage system | energy storage
market for tin | 0.016 | 40t trucks Finland | GLO | kilogram |  | technosphere | tin | other
aluminium ingot, primary, to aluminium, wrought alloy market | 1 | 40t trucks Finland | GLO | kilogram |  | technosphere | aluminium, wrought alloy | other
Activity | ATR NG + CCS (MDEA), 98 (average), 25 bar
location | RER
production amount | 1
reference product | Hydrogen, gaseous, 25 bar
type | process
unit | megajoule
worksheet name | None
source | Antonini et al. 2020, Hydrogen production from natural gas and biomethane with carbon capture and storage ï¿½ A techno-environmental analysis, doi: 10.1039/D0SE00222D
description
special remark
comment
Exchanges
name | amount | database | location | unit | categories | type | reference product | tag
market for silica sand | 9.66e-08 | 40t trucks Finland | GLO | kilogram |  | technosphere | silica sand | other
market for copper oxide | 3.02e-06 | 40t trucks Finland | GLO | kilogram |  | technosphere | copper oxide | energy storage
CO2 storage/at H2 production plant, pre, pipeline 200km, storage 1000m | 0.069536 | 40t trucks Finland | RER | kilogram |  | technosphere | CO2 storage/at H2 production plant, pre, pipeline 200km, storage 1000m | energy chain
market for nickel, class 1 | 1.69e-06 | 40t trucks Finland | GLO | kilogram |  | technosphere | nickel, class 1 | other
market group for natural gas, high pressure | 0.032671 | 40t trucks Finland | Europe without Switzerland | cubic meter |  | technosphere | natural gas, high pressure | other
market for diethanolamine | 2.36e-06 | 40t trucks Finland | GLO | kilogram |  | technosphere | diethanolamine | other
market for water, deionised | 0.062825 | 40t trucks Finland | Europe without Switzerland | kilogram |  | technosphere | water, deionised | other
market for zinc oxide | 3.1e-06 | 40t trucks Finland | GLO | kilogram |  | technosphere | zinc oxide | other
market for aluminium oxide, metallurgical | 4.44e-06 | 40t trucks Finland | IAI Area, EU27 & EFTA | kilogram |  | technosphere | aluminium oxide, metallurgical | other
Water, cooling, unspecified natural origin | 0.0031701 | biosphere3 | None | cubic meter | natural resource::in water | biosphere |  | other
Carbon dioxide, fossil | 0.0049032 | biosphere3 | None | kilogram | air | biosphere |  | direct - exhaust
market for molybdenum trioxide | 1.39e-07 | 40t trucks Finland | GLO | kilogram |  | technosphere | molybdenum trioxide | other
market for portafer | 2.6e-06 | 40t trucks Finland | GLO | kilogram |  | technosphere | portafer | other
market for magnesium oxide | 2.33e-07 | 40t trucks Finland | GLO | kilogram |  | technosphere | magnesium oxide | other
market for quicklime, milled, packed | 4e-07 | 40t trucks Finland | RER | kilogram |  | technosphere | quicklime, milled, packed | other
chemical factory construction, organics | 4.46e-12 | 40t trucks Finland | RER | unit |  | technosphere | chemical factory, organics | other
market for zeolite, powder | 7.36e-06 | 40t trucks Finland | GLO | kilogram |  | technosphere | zeolite, powder | other
ATR NG + CCS (MDEA), 98 (average), 25 bar | 1 | 40t trucks Finland | RER | megajoule |  | production | Hydrogen, gaseous, 25 bar | other
market for liquid storage tank, chemicals, organics | 2.12e-11 | 40t trucks Finland | GLO | unit |  | technosphere | liquid storage tank, chemicals, organics | other
Nitrogen oxides | 2.5e-05 | biosphere3 | None | kilogram | air | biosphere |  | direct - exhaust
market for chromium oxide, flakes | 3e-07 | 40t trucks Finland | GLO | kilogram |  | technosphere | chromium oxide, flakes | other
Activity | Charging stand
location | RER
production amount | 1
reference product | Charging stand
type | process
unit | unit
worksheet name | None
source | https://doi.org/10.1016/S0306-2619(01)00032-0
description | Level 3 charger for BEV. From https://doi.org/10.1016/S0306-2619(01)00032-0. Used for overnight charging. Can charge a regular passenger car in 3 hours. Assumed lifetime of 24 years. We upscale it to a 100 kW Level-3 charger by upscaling the charger component given a mass of 1290 kg given by AAB's 100 kW bus charger.
special remark
comment
Exchanges
name | amount | database | location | unit | categories | type | reference product | tag
market for copper, cathode | 11 | 40t trucks Finland | GLO | kilogram |  | technosphere | copper, cathode | energy storage
metal working, average for aluminium product manufacturing | 1 | 40t trucks Finland | RER | kilogram |  | technosphere | metal working, average for aluminium product manufacturing | other
metal working, average for copper product manufacturing | 11 | 40t trucks Finland | RER | kilogram |  | technosphere | metal working, average for copper product manufacturing | other
metal working, average for chromium steel product manufacturing | 73 | 40t trucks Finland | RER | kilogram |  | technosphere | metal working, average for chromium steel product manufacturing | other
display production, liquid crystal, 17 inches | 1 | 40t trucks Finland | GLO | unit |  | technosphere | display, liquid crystal, 17 inches | other
electronics production, for control units | 8.25 | 40t trucks Finland | RER | kilogram |  | technosphere | electronics, for control units | energy storage
market for steel, chromium steel 18/8 | 73 | 40t trucks Finland | GLO | kilogram |  | technosphere | steel, chromium steel 18/8 | other
market for aluminium alloy, AlLi | 1 | 40t trucks Finland | GLO | kilogram |  | technosphere | aluminium alloy, AlLi | other
market for transport, freight, lorry >32 metric ton, EURO6 | 36.05 | 40t trucks Finland | RER | ton kilometer |  | technosphere | transport, freight, lorry >32 metric ton, EURO6 | other
Charging stand | 1 | 40t trucks Finland | RER | unit |  | production | Charging stand | other
computer production, laptop | 1 | 40t trucks Finland | GLO | unit |  | technosphere | computer, laptop | other
Activity | Hydrogen, gaseous, 25 bar, from gasification of woody biomass in entrained flow gasifier, with CCS, at gasification plant
location | RER
production amount | 1
reference product | Hydrogen, gaseous, 25 bar
type | process
unit | kilogram
worksheet name | None
source | Antonini, C., Treyer, K., Moioli, E., Bauer, C., Marco, M. Hydrogen from Wood Gasification with CCS - a Techno-Environmental Analysis of Production and Use as Transport Fuel (in Review). Sustain. Energy Fuels 2020
description
special remark
comment
Exchanges
name | amount | database | location | unit | categories | type | reference product | tag
CO2 storage/at H2 production plant, pre, pipeline 200km, storage 1000m | 19.5856 | 40t trucks Finland | RER | kilogram |  | technosphere | CO2 storage/at H2 production plant, pre, pipeline 200km, storage 1000m | energy chain
market for water, deionised | 15.9263 | 40t trucks Finland | Europe without Switzerland | kilogram |  | technosphere | water, deionised | other
treatment of wastewater, average, capacity 1E9l/year | 0.012439 | 40t trucks Finland | Europe without Switzerland | cubic meter |  | technosphere | wastewater, average | other
Hydrogen, gaseous, 25 bar, from gasification of woody biomass in entrained flow gasifier, with CCS, at gasification plant | 1 | 40t trucks Finland | RER | kilogram |  | production | Hydrogen, gaseous, 25 bar | other
market for wood chips, wet, measured as dry mass, CF = -1 | 11.6966 | 40t trucks Finland | Europe without Switzerland | kilogram |  | technosphere | wood chips, wet, measured as dry mass, CF = -1 | other
Carbon dioxide, from soil or biomass stock | 1.5237 | biosphere3 | None | kilogram | air | biosphere |  | energy chain
market for liquid storage tank, chemicals, organics | 2.55e-09 | 40t trucks Finland | GLO | unit |  | technosphere | liquid storage tank, chemicals, organics | other
synthetic gas factory construction | 5.35e-10 | 40t trucks Finland | RoW | unit |  | technosphere | synthetic gas factory | energy chain
Activity | market for wood chips, wet, measured as dry mass, CF = -1
location | Europe without Switzerland
production amount | 1
reference product | wood chips, wet, measured as dry mass, CF = -1
type | process
unit | kilogram
worksheet name | None
source | Antonini, C., Treyer, K., Moioli, E., Bauer, C., Marco, M. Hydrogen from Wood Gasification with CCS - a Techno-Environmental Analysis of Production and Use as Transport Fuel (in Review). Sustain. Energy Fuels 2020
description | Market for wood chips adapted from the dataset originally present in ecoinvent, but with a corrected carbon balance.
special remark
comment
Exchanges
name | amount | database | location | unit | categories | type | reference product | tag
hardwood forestry, oak, sustainable forest management_CF = -1 | 0.026931 | 40t trucks Finland | DE | kilogram |  | technosphere | wood chips, wet, measured as dry mass_CF = -1 | other
softwood forestry, spruce, sustainable forest management_CF = -1 | 0.17012 | 40t trucks Finland | SE | kilogram |  | technosphere | wood chips, wet, measured as dry mass_CF = -1 | other
hardwood forestry, birch, sustainable forest management_CF = -1 | 0.39887 | 40t trucks Finland | SE | kilogram |  | technosphere | wood chips, wet, measured as dry mass_CF = -1 | other
softwood forestry, pine, sustainable forest management_CF = -1 | 0.041918 | 40t trucks Finland | DE | kilogram |  | technosphere | wood chips, wet, measured as dry mass_CF = -1 | other
hardwood forestry, beech, sustainable forest management_CF = -1 | 0.13747 | 40t trucks Finland | DE | kilogram |  | technosphere | wood chips, wet, measured as dry mass_CF = -1 | other
market for wood chips, wet, measured as dry mass, CF = -1 | 1 | 40t trucks Finland | Europe without Switzerland | kilogram |  | production | wood chips, wet, measured as dry mass, CF = -1 | other
softwood forestry, spruce, sustainable forest management_CF = -1 | 0.067762 | 40t trucks Finland | DE | kilogram |  | technosphere | wood chips, wet, measured as dry mass_CF = -1 | other
market for transport, freight, lorry, unspecified | 0.18 | 40t trucks Finland | RER | ton kilometer |  | technosphere | transport, freight, lorry, unspecified | other
softwood forestry, pine, sustainable forest management_CF = -1 | 0.15694 | 40t trucks Finland | SE | kilogram |  | technosphere | wood chips, wet, measured as dry mass_CF = -1 | other
Activity | Battery retention
location | GLO
production amount | 1
reference product | Battery retention
type | process
unit | kilogram
worksheet name | None
source | Tobias S. Schmidt, Martin Beuse, Xiaojin Zhang, Bjarne Steffen, Simon F. Schneider, Alejandro Pena-Bello, Christian Bauer, and David Parra, Additional Emissions and Cost from Storing Electricity in Stationary Battery Systems, Environmental Science & Technology 2019 53 (7), 3379-3390, doi: 10.1021/acs.est.8b05317
description
special remark
comment
Exchanges
name | amount | database | location | unit | categories | type | reference product | tag
Strap retention | 0.087 | 40t trucks Finland | GLO | kilogram |  | technosphere | Strap retention | energy storage
Lower retention | 0.35 | 40t trucks Finland | GLO | kilogram |  | technosphere | Lower retention | energy storage
market for synthetic rubber | 0.1 | 40t trucks Finland | GLO | kilogram |  | technosphere | synthetic rubber | other
Battery retention | 1 | 40t trucks Finland | GLO | kilogram |  | production | Battery retention | energy storage
Heat transfer plate | 0.46 | 40t trucks Finland | GLO | kilogram |  | technosphere | Heat transfer plate | energy storage
Activity | Hydrogen, gaseous, 25 bar, from heatpipe reformer gasification of woody biomass with CCS, at gasification plant
location | CH
production amount | 1
reference product | Hydrogen, gaseous, 25 bar
type | process
unit | kilogram
worksheet name | None
source | Antonini, C., Treyer, K., Moioli, E., Bauer, C., Marco, M. Hydrogen from Wood Gasification with CCS - a Techno-Environmental Analysis of Production and Use as Transport Fuel (in Review). Sustain. Energy Fuels 2020
description
special remark
comment
Exchanges
name | amount | database | location | unit | categories | type | reference product | tag
CO2 storage/at H2 production plant, pre, pipeline 200km, storage 1000m | 10.6899 | 40t trucks Finland | RER | kilogram |  | technosphere | CO2 storage/at H2 production plant, pre, pipeline 200km, storage 1000m | energy chain
treatment of wood ash mixture, pure, municipal incineration | 2.86e-07 | 40t trucks Finland | CH | kilogram |  | technosphere | wood ash mixture, pure | other
market for water, deionised | 15.7779 | 40t trucks Finland | CH | kilogram |  | technosphere | water, deionised | other
treatment of wastewater, average, capacity 1E9l/year | 0.007398 | 40t trucks Finland | CH | cubic meter |  | technosphere | wastewater, average | other
synthetic gas factory construction | 5.35e-10 | 40t trucks Finland | CH | unit |  | technosphere | synthetic gas factory | energy chain
market for wood chips, wet, measured as dry mass, CF = -1 | 10.2846 | 40t trucks Finland | CH | kilogram |  | technosphere | wood chips, wet, measured as dry mass, CF = -1 | other
Hydrogen, gaseous, 25 bar, from heatpipe reformer gasification of woody biomass with CCS, at gasification plant | 1 | 40t trucks Finland | CH | kilogram |  | production | Hydrogen, gaseous, 25 bar | other
Carbon dioxide, from soil or biomass stock | 7.9364 | biosphere3 | None | kilogram | air | biosphere |  | energy chain
market for liquid storage tank, chemicals, organics | 2.55e-09 | 40t trucks Finland | GLO | unit |  | technosphere | liquid storage tank, chemicals, organics | other
Activity | Fiber washing
location | RER
production amount | 1
reference product | Washed fiber
type | process
unit | kilogram
worksheet name | None
source | Benitez A, Wulf C, de Palmenaer A, Lengersdorf M, RÃ¶ding T, Grube T, et al. Ecological assessment of fuel cell electric vehicles with special focus on type IV carbon fiber hydrogen tank. J Clean Prod 2021, 278:123277. https://doi.org/10.1016/j.jclepro.2020.123277.
description
special remark
comment
Exchanges
name | amount | database | location | unit | categories | type | reference product | tag
market for compressed air, 1000 kPa gauge | 0.0048883 | 40t trucks Finland | RER | cubic meter |  | technosphere | compressed air, 1000 kPa gauge | other
Fiber electrolysis | 0.92033 | 40t trucks Finland | RER | kilogram |  | technosphere | Fiber electrolysis | other
market for tap water | 0.44954 | 40t trucks Finland | Europe without Switzerland | kilogram |  | technosphere | tap water | other
Fiber washing | 1 | 40t trucks Finland | RER | kilogram |  | production | Washed fiber | other
Activity | softwood forestry, spruce, sustainable forest management_CF = -1
location | DE
production amount | 1
reference product | wood chips, wet, measured as dry mass_CF = -1
type | process
unit | kilogram
worksheet name | None
source | Antonini, C., Treyer, K., Moioli, E., Bauer, C., Marco, M. Hydrogen from Wood Gasification with CCS - a Techno-Environmental Analysis of Production and Use as Transport Fuel (in Review). Sustain. Energy Fuels 2020
description
special remark
comment
Exchanges
name | amount | database | location | unit | categories | type | reference product | tag
market for gravel, crushed | 0.16453 | 40t trucks Finland | RoW | kilogram |  | technosphere | gravel, crushed | other
tree seedling production, in unheated greenhouse | 0.007141 | 40t trucks Finland | RER | unit |  | technosphere | tree seedling, for planting | other
Transformation, from forest, intensive | 0.023289 | biosphere3 | None | square meter | natural resource::land | biosphere |  | other
Occupation, forest, intensive | 2.3289 | biosphere3 | None | square meter-year | natural resource::land | biosphere |  | other
wood chipping, mobile chipper, at forest road | 6.04e-05 | 40t trucks Finland | RER | hour |  | technosphere | wood chipping, chipper, mobile, diesel, at forest road | energy chain
forwarding, forwarder | 5.24e-05 | 40t trucks Finland | RER | hour |  | technosphere | forwarding, forwarder | other
Carbon dioxide, to soil or biomass stock | 1.8113 | biosphere3 | None | kilogram | soil | biosphere |  | energy chain
Transformation, to traffic area, rail/road embankment | 0.00051415 | biosphere3 | None | square meter | natural resource::land | biosphere |  | other
Occupation, traffic area, rail/road embankment | 0.051415 | biosphere3 | None | square meter-year | natural resource::land | biosphere |  | other
skidding, skidder | 0.00016888 | 40t trucks Finland | RER | hour |  | technosphere | skidding, skidder | other
harvesting, forestry harvester | 3.86e-05 | 40t trucks Finland | RER | hour |  | technosphere | harvesting, forestry harvester | energy chain
market for diesel, burned in building machine | 0.020427 | 40t trucks Finland | GLO | megajoule |  | technosphere | diesel, burned in building machine | energy chain
Energy, gross calorific value, in biomass | 20.4 | biosphere3 | None | megajoule | natural resource::biotic | biosphere |  | energy chain
wood chipping, terrain chipper, diesel | 5.92e-06 | 40t trucks Finland | RER | hour |  | technosphere | wood chipping, forwarder with terrain chipper, in forest | other
Transformation, to forest, intensive | 0.023289 | biosphere3 | None | square meter | natural resource::land | biosphere |  | other
Transformation, from traffic area, rail/road embankment | 0.00051415 | biosphere3 | None | square meter | natural resource::land | biosphere |  | other
softwood forestry, spruce, sustainable forest management_CF = -1 | 1 | 40t trucks Finland | DE | kilogram |  | production | wood chips, wet, measured as dry mass_CF = -1 | other
Wood, soft, standing | 0.0023256 | biosphere3 | None | cubic meter | natural resource::biotic | biosphere |  | energy chain
power sawing, without catalytic converter | 0.0011039 | 40t trucks Finland | RER | hour |  | technosphere | power sawing, without catalytic converter | other
Activity | Ethanol from sugarbeet
location | RER
production amount | 1
reference product | Ethanol from sugarbeet
type | process
unit | kilogram
worksheet name | None
source | Cozzolini, F. Life Cycle Assessment of Biofuels in EU/CH, 2018.
description | Production of ethanol from maize starch. The burden associated with the supply of maize starch (e.g., direct and indirect land use change, fertlizers, electricity, etc.) is fully accounted for, as it is not a residual material. The transport and conditioning of the biomass residues is also accounted for.
special remark | This dataset has not been peer reviewed. Therefore, results using this datasets should be considered with caution.
comment
Exchanges
name | amount | database | location | unit | categories | type | reference product | tag
market for transport, freight train | 0.27336 | 40t trucks Finland | Europe without Switzerland | ton kilometer |  | technosphere | transport, freight train | other
market for transport, freight, sea, tanker for liquid goods other than petroleum and liquefied natural gas | 1.1176 | 40t trucks Finland | GLO | ton kilometer |  | technosphere | transport, freight, sea, tanker for liquid goods other than petroleum and liquefied natural gas | other
market for heat, from steam, in chemical industry | 1.9939 | 40t trucks Finland | RER | megajoule |  | technosphere | heat, from steam, in chemical industry | other
Carbon dioxide, to soil or biomass stock | 1.91 | biosphere3 | None | kilogram | soil | biosphere |  | energy chain
Sugar beet cultivation {RER} ¦ sugar beet production Europe ¦ Alloc Rec, U | 35.1616 | 40t trucks Finland | RER | megajoule |  | technosphere | Sugar beet cultivation {RER} ¦ sugar beet production Europe ¦ Alloc Rec, U | energy chain
market for transport, freight, inland waterways, barge | 0.15276 | 40t trucks Finland | RER | ton kilometer |  | technosphere | transport, freight, inland waterways, barge | other
market for transport, freight, lorry >32 metric ton, EURO6 | 0.1608 | 40t trucks Finland | RER | ton kilometer |  | technosphere | transport, freight, lorry >32 metric ton, EURO6 | other
Carbon dioxide, from soil or biomass stock | 0.4288 | biosphere3 | None | kilogram | air | biosphere |  | energy chain
Ethanol from sugarbeet | 1 | 40t trucks Finland | RER | kilogram |  | production | Ethanol from sugarbeet | energy chain
market group for electricity, medium voltage | 0.03159 | 40t trucks Finland | Europe without Switzerland | kilowatt hour |  | technosphere | electricity, medium voltage | energy chain
market for transport, freight, sea, tanker for petroleum | 1.1176 | 40t trucks Finland | GLO | ton kilometer |  | technosphere | transport, freight, sea, tanker for petroleum | other
market group for electricity, medium voltage | 0.03159 | 40t trucks Finland | ENTSO-E | kilowatt hour |  | technosphere | electricity, medium voltage | energy chain
Activity | Fuel tank, compressed hydrogen gas, 700bar, with HDPE liner
location | RER
production amount | 1
reference product | Hydrogen tank
type | process
unit | kilogram
worksheet name | None
source | Evangelisti et al. 2017, doi: 10.1016/j.jclepro.2016.11.159
description | a carbon fiber-resin (CF) composite-wrapped single tank system, with a high density polyethylene (HDPE) liner (i.e., Type IV tanks) capable of storing 5.6 kg usable hydrogen, weighting 119 kg per unit.
special remark
comment
Exchanges
name | amount | database | location | unit | categories | type | reference product | tag
market group for electricity, low voltage | 0.10815 | 40t trucks Finland | ENTSO-E | kilowatt hour |  | technosphere | electricity, low voltage | energy chain
metal working, average for chromium steel product manufacturing | 0.089412 | 40t trucks Finland | RER | kilogram |  | technosphere | metal working, average for chromium steel product manufacturing | other
polyethylene production, high density, granulate | 0.086218 | 40t trucks Finland | RER | kilogram |  | technosphere | polyethylene, high density, granulate | energy storage
market for steel, chromium steel 18/8 | 0.089412 | 40t trucks Finland | GLO | kilogram |  | technosphere | steel, chromium steel 18/8 | other
epoxy resin production, liquid | 0.24933 | 40t trucks Finland | RER | kilogram |  | technosphere | epoxy resin, liquid | energy storage
Carbon fiber, weaved, at factory | 0.16622 | 40t trucks Finland | RER | kilogram |  | technosphere | Carbon fiber, weaved | other
market for aluminium alloy, AlLi | 0.05958 | 40t trucks Finland | GLO | kilogram |  | technosphere | aluminium alloy, AlLi | other
market for glass fibre | 0.047059 | 40t trucks Finland | GLO | kilogram |  | technosphere | glass fibre | energy storage
Fuel tank, compressed hydrogen gas, 700bar, with HDPE liner | 1 | 40t trucks Finland | RER | kilogram |  | production | Hydrogen tank | energy storage
market for polyurethane, flexible foam | 0.039244 | 40t trucks Finland | RER | kilogram |  | technosphere | polyurethane, flexible foam | other
Activity | Separator
location | GLO
production amount | 1
reference product | Separator
type | process
unit | kilogram
worksheet name | None
source | Tobias S. Schmidt, Martin Beuse, Xiaojin Zhang, Bjarne Steffen, Simon F. Schneider, Alejandro Pena-Bello, Christian Bauer, and David Parra, Additional Emissions and Cost from Storing Electricity in Stationary Battery Systems, Environmental Science & Technology 2019 53 (7), 3379-3390, doi: 10.1021/acs.est.8b05317
description
special remark
comment
Exchanges
name | amount | database | location | unit | categories | type | reference product | tag
market for plastic processing factory | 7.4e-10 | 40t trucks Finland | GLO | unit |  | technosphere | plastic processing factory | other
market for injection moulding | 1 | 40t trucks Finland | GLO | kilogram |  | technosphere | injection moulding | energy storage
market for polypropylene, granulate | 1 | 40t trucks Finland | GLO | kilogram |  | technosphere | polypropylene, granulate | other
Separator | 1 | 40t trucks Finland | GLO | kilogram |  | production | Separator | energy storage
Activity | Biodiesel from rapeseed oil
location | RER
production amount | 1
reference product | Biodiesel from rapeseed oil
type | process
unit | kilogram
worksheet name | None
source | Cozzolini, F. Life Cycle Assessment of Biofuels in EU/CH, 2018.
description | Internal document to PSI. Inventories on first, second and third generation biofuels production. Has NOT been peer-reviewed.
special remark
comment
Exchanges
name | amount | database | location | unit | categories | type | reference product | tag
market for transport, freight train | 0.37944 | 40t trucks Finland | Europe without Switzerland | ton kilometer |  | technosphere | transport, freight train | other
market for methanol | 0.095284 | 40t trucks Finland | GLO | kilogram |  | technosphere | methanol | energy chain
market for heat, from steam, in chemical industry | 1.2276 | 40t trucks Finland | RER | megajoule |  | technosphere | heat, from steam, in chemical industry | other
Carbon dioxide, to soil or biomass stock | 2.85 | biosphere3 | None | kilogram | soil | biosphere |  | energy chain
market for sodium methoxide | 0.0042594 | 40t trucks Finland | GLO | kilogram |  | technosphere | sodium methoxide | other
market for hydrochloric acid, without water, in 30% solution state | 0.0036084 | 40t trucks Finland | RER | kilogram |  | technosphere | hydrochloric acid, without water, in 30% solution state | other
market for transport, freight, inland waterways, barge | 0.15252 | 40t trucks Finland | RER | ton kilometer |  | technosphere | transport, freight, inland waterways, barge | other
Plant oil production ¦ refining of crude vegetable oil from rapeseed¦ Alloc Rec, U | 37.2234 | 40t trucks Finland | RER | megajoule |  | technosphere | Plant oil production ¦ refining of crude vegetable oil from rapeseed¦ Alloc Rec, U | other
market for transport, pipeline, onshore, petroleum | 0.00744 | 40t trucks Finland | RER | ton kilometer |  | technosphere | transport, pipeline, onshore, petroleum | other
market for transport, freight, lorry >32 metric ton, EURO6 | 0.15996 | 40t trucks Finland | RER | ton kilometer |  | technosphere | transport, freight, lorry >32 metric ton, EURO6 | other
Carbon dioxide, from soil or biomass stock | 0.1488 | biosphere3 | None | kilogram | air | biosphere |  | energy chain
Biodiesel from rapeseed oil | 1 | 40t trucks Finland | RER | kilogram |  | production | Biodiesel from rapeseed oil | other
market for transport, freight, sea, tanker for petroleum | 1.1197 | 40t trucks Finland | GLO | ton kilometer |  | technosphere | transport, freight, sea, tanker for petroleum | other
Activity | exhaust system, for lorry
location | RER
production amount | 1
reference product | exhaust system, for lorry
type | process
unit | kilogram
worksheet name | None
source | Wolff et al. 2020, Sustainability, DOI: 10.3390/su12135396
description | This is the inventory for 1 kg of exhaust system for a MDV/HDV.
special remark
comment
Exchanges
name | amount | database | location | unit | categories | type | reference product | tag
market for platinum | 0.00015 | 40t trucks Finland | GLO | kilogram |  | technosphere | platinum | energy storage
market for steel, low-alloyed | 0.96985 | 40t trucks Finland | GLO | kilogram |  | technosphere | steel, low-alloyed | other
market group for electricity, low voltage | 0.4598 | 40t trucks Finland | ENTSO-E | kilowatt hour |  | technosphere | electricity, low voltage | energy chain
market for ceramic tile | 0.03 | 40t trucks Finland | GLO | kilogram |  | technosphere | ceramic tile | other
metal working, average for steel product manufacturing | 0.96985 | 40t trucks Finland | RER | kilogram |  | technosphere | metal working, average for steel product manufacturing | other
exhaust system, for lorry | 1 | 40t trucks Finland | RER | kilogram |  | production | exhaust system, for lorry | powertrain
Activity | electricity production, at wood burning power plant 20 MW, truck 25km, post, pipeline 200km, storage 1000m
location | RER
production amount | 1
reference product | electricity, high voltage
type | process
unit | kilowatt hour
worksheet name | None
source | Volkart et al., 2013, Life cycle assessment of carbon capture and storage in power generation and industry in Europe, doi: 10.1016/j.ijggc.2013.03.003
description
special remark
comment
Exchanges
name | amount | database | location | unit | categories | type | reference product | tag
Calcium, ion | 0.0021572 | biosphere3 | None | kilogram | water::ground-::long-term | biosphere |  | other
Energy, kinetic (in wind), converted | 0.010874 | biosphere3 | None | megajoule | natural resource::in air | biosphere |  | other
Carbon-14 | 0.00051718 | biosphere3 | None | kilo Becquerel | air::non-urban air or from high stacks | biosphere |  | other
Heat, waste | 15.9188 | biosphere3 | None | megajoule | air::urban air close to ground | biosphere |  | other
Occupation, annual crop, non-irrigated, intensive | 0.00049442 | biosphere3 | None | square meter-year | natural resource::land | biosphere |  | other
Radon-222 | 2.1948 | biosphere3 | None | kilo Becquerel | air::low population density, long-term | biosphere |  | other
Wood, hard, standing | 0.0011359 | biosphere3 | None | cubic meter | natural resource::biotic | biosphere |  | energy chain
Iron, in ground | 0.0015349 | biosphere3 | None | kilogram | natural resource::in ground | biosphere |  | other
Sodium chloride, in ground | 0.00068713 | biosphere3 | None | kilogram | natural resource::in ground | biosphere |  | other
Occupation, forest, intensive | 0.0017984 | biosphere3 | None | square meter-year | natural resource::land | biosphere |  | other
Water | 0.11471 | biosphere3 | None | cubic meter | water | biosphere |  | other
Gravel, in ground | 0.12523 | biosphere3 | None | kilogram | natural resource::in ground | biosphere |  | other
Xenon-135 | 0.00060419 | biosphere3 | None | kilo Becquerel | air::non-urban air or from high stacks | biosphere |  | other
Gas, natural, in ground | 0.0029924 | biosphere3 | None | cubic meter | natural resource::in ground | biosphere |  | other
Energy, potential (in hydropower reservoir), converted | 0.017375 | biosphere3 | None | megajoule | natural resource::in water | biosphere |  | other
Occupation, annual crop | 0.00046943 | biosphere3 | None | square meter-year | natural resource::land | biosphere |  | other
Calcium | 0.00062353 | biosphere3 | None | kilogram | soil::agricultural | biosphere |  | other
Carbon dioxide, fossil | 0.0047089 | biosphere3 | None | kilogram | air::urban air close to ground | biosphere |  | direct - exhaust
Carbon dioxide, from soil or biomass stock | 0.0012516 | biosphere3 | None | kilogram | air::non-urban air or from high stacks | biosphere |  | energy chain
Energy, geothermal, converted | 0.0019317 | biosphere3 | None | megajoule | natural resource::in ground | biosphere |  | other
Transformation, from forest, extensive | 0.013047 | biosphere3 | None | square meter | natural resource::land | biosphere |  | other
Granite, in ground | 0.0015995 | biosphere3 | None | kilogram | natural resource::in ground | biosphere |  | other
Shale, in ground | 0.001459 | biosphere3 | None | kilogram | natural resource::in ground | biosphere |  | other
Calcite, in ground | 0.0022063 | biosphere3 | None | kilogram | natural resource::in ground | biosphere |  | other
Oxygen | 0.00094348 | biosphere3 | None | kilogram | natural resource::in air | biosphere |  | other
Carbon dioxide, to soil or biomass stock | 1.6695 | biosphere3 | None | kilogram | soil | biosphere |  | energy chain
Transformation, to forest, extensive | 0.013046 | biosphere3 | None | square meter | natural resource::land | biosphere |  | other
COD, Chemical Oxygen Demand | 0.00050815 | biosphere3 | None | kilogram | water::surface water | biosphere |  | other
Transformation, to annual crop, non-irrigated, intensive | 0.00049187 | biosphere3 | None | square meter | natural resource::land | biosphere |  | other
Water, cooling, unspecified natural origin | 0.12735 | biosphere3 | None | cubic meter | natural resource::in water | biosphere |  | other
Occupation, traffic area, rail/road embankment | 0.030668 | biosphere3 | None | square meter-year | natural resource::land | biosphere |  | other
Noble gases, radioactive, unspecified | 0.49459 | biosphere3 | None | kilo Becquerel | air::non-urban air or from high stacks | biosphere |  | other
Gangue, in ground | 0.0069559 | biosphere3 | None | kilogram | natural resource::in ground | biosphere |  | other
Sand, unspecified, in ground | 0.0014867 | biosphere3 | None | kilogram | natural resource::in ground | biosphere |  | other
Oil, crude, in ground | 0.020124 | biosphere3 | None | kilogram | natural resource::in ground | biosphere |  | other
Carbon dioxide, fossil | 0.037154 | biosphere3 | None | kilogram | air | biosphere |  | direct - exhaust
Water, turbine use, unspecified natural origin | 0.11291 | biosphere3 | None | cubic meter | natural resource::in water | biosphere |  | other
Xenon-133 | 0.001665 | biosphere3 | None | kilo Becquerel | air::non-urban air or from high stacks | biosphere |  | other
Hydrogen-3, Tritium | 0.019867 | biosphere3 | None | kilo Becquerel | water::ocean | biosphere |  | other
Coal, brown, in ground | 0.0028499 | biosphere3 | None | kilogram | natural resource::in ground | biosphere |  | other
Carbon dioxide, non-fossil | 0.0037583 | biosphere3 | None | kilogram | air::urban air close to ground | biosphere |  | direct - exhaust
Sulfate | 0.00094171 | biosphere3 | None | kilogram | water::ground-::long-term | biosphere |  | other
Occupation, forest, extensive | 1.6959 | biosphere3 | None | square meter-year | natural resource::land | biosphere |  | other
Heat, waste | 0.011095 | biosphere3 | None | megajoule | air | biosphere |  | other
Chloride | 0.00070124 | biosphere3 | None | kilogram | water::surface water | biosphere |  | other
Hydrogen-3, Tritium | 0.025988 | biosphere3 | None | kilo Becquerel | water::surface water | biosphere |  | other
Heat, waste | 0.0012603 | biosphere3 | None | megajoule | water::surface water | biosphere |  | other
Heat, waste | 0.0010925 | biosphere3 | None | megajoule | water::ground-::long-term | biosphere |  | other
Heat, waste | 0.0023774 | biosphere3 | None | megajoule | water | biosphere |  | other
Transformation, from annual crop | 0.00048894 | biosphere3 | None | square meter | natural resource::land | biosphere |  | other
Nitrogen oxides | 0.0011211 | biosphere3 | None | kilogram | air::urban air close to ground | biosphere |  | direct - exhaust
Energy, gross calorific value, in biomass | 18.2633 | biosphere3 | None | megajoule | natural resource::biotic | biosphere |  | energy chain
Carbon dioxide, in air | 0.0029374 | biosphere3 | None | kilogram | natural resource::in air | biosphere |  | energy chain
Hydrogen-3, Tritium | 0.0011781 | biosphere3 | None | kilo Becquerel | air::non-urban air or from high stacks | biosphere |  | other
Energy, gross calorific value, in biomass, primary forest | 0.0019995 | biosphere3 | None | megajoule | natural resource::biotic | biosphere |  | energy chain
Carbon dioxide, fossil | 0.027203 | biosphere3 | None | kilogram | air::non-urban air or from high stacks | biosphere |  | direct - exhaust
Carbon dioxide, from soil or biomass stock | 0.1685 | biosphere3 | None | kilogram | air | biosphere |  | energy chain
Wood, soft, standing | 0.00048075 | biosphere3 | None | cubic meter | natural resource::biotic | biosphere |  | energy chain
electricity production, at wood burning power plant 20 MW, truck 25km, post, pipeline 200km, storage 1000m | 1 | 40t trucks Finland | RER | kilowatt hour |  | production | electricity, high voltage | other
Occupation, traffic area, road network | 0.0021755 | biosphere3 | None | square meter-year | natural resource::land | biosphere |  | other
Radon-222 | 0.061475 | biosphere3 | None | kilo Becquerel | air::non-urban air or from high stacks | biosphere |  | other
Coal, hard, unspecified, in ground | 0.0034008 | biosphere3 | None | kilogram | natural resource::in ground | biosphere |  | other
Carbon monoxide, fossil | 0.00074477 | biosphere3 | None | kilogram | air::non-urban air or from high stacks | biosphere |  | direct - exhaust
Activity | Low voltage system
location | GLO
production amount | 1
reference product | Low voltage system
type | process
unit | kilogram
worksheet name | None
source | Tobias S. Schmidt, Martin Beuse, Xiaojin Zhang, Bjarne Steffen, Simon F. Schneider, Alejandro Pena-Bello, Christian Bauer, and David Parra, Additional Emissions and Cost from Storing Electricity in Stationary Battery Systems, Environmental Science & Technology 2019 53 (7), 3379-3390, doi: 10.1021/acs.est.8b05317
description
special remark
comment
Exchanges
name | amount | database | location | unit | categories | type | reference product | tag
market for nylon 6 | 0.029 | 40t trucks Finland | RoW | kilogram |  | technosphere | nylon 6 | energy storage
market for electronic component factory | 2e-08 | 40t trucks Finland | GLO | unit |  | technosphere | electronic component factory | other
market for injection moulding | 0.029 | 40t trucks Finland | GLO | kilogram |  | technosphere | injection moulding | energy storage
market for electronic component, passive, unspecified | 0.97 | 40t trucks Finland | GLO | kilogram |  | technosphere | electronic component, passive, unspecified | other
Low voltage system | 1 | 40t trucks Finland | GLO | kilogram |  | production | Low voltage system | energy storage
Activity | Ethanol, from forest residues, at fuelling station
location | RER
production amount | 1
reference product | ethanol, without water, in 99.7% solution state, vehicle grade
type | process
unit | kilogram
worksheet name | None
source | F. Cozzolini. Internal study for PSI.
description | Production of ethanol from forest residues. There is no burden associated with the supply of biomass residues. That includes no burden associated to the production of crops and no burden associated to direct and indirect land use change. The transport and comnditioning of the biomass residues is howver accounted for.
special remark | This dataset has not been peer reviewed. Therefore, results using this datasets should be considered with caution.
comment
Exchanges
name | amount | database | location | unit | categories | type | reference product | tag
market for heat, central or small-scale, other than natural gas | 0.000584 | 40t trucks Finland | CH | megajoule |  | technosphere | heat, central or small-scale, other than natural gas | other
market for transport, freight train | 0.0336 | 40t trucks Finland | Europe without Switzerland | ton kilometer |  | technosphere | transport, freight train | other
market for rainwater mineral oil storage | -7.5e-05 | 40t trucks Finland | Europe without Switzerland | cubic meter |  | technosphere | rainwater mineral oil storage | other
market for municipal solid waste | -6.27e-06 | 40t trucks Finland | CH | kilogram |  | technosphere | municipal solid waste | other
infrastructure construction, for regional distribution of oil product | 2.6e-10 | 40t trucks Finland | RER | unit |  | technosphere | infrastructure, for regional distribution of oil product | other
market group for electricity, low voltage | 0.0067 | 40t trucks Finland | ENTSO-E | kilowatt hour |  | technosphere | electricity, low voltage | energy chain
market for fly ash and scrubber sludge | -0.000168 | 40t trucks Finland | Europe without Switzerland | kilogram |  | technosphere | fly ash and scrubber sludge | other
treatment of wastewater, average, capacity 1E9l/year | -6.89e-07 | 40t trucks Finland | Europe without Switzerland | cubic meter |  | technosphere | wastewater, average | other
market for tap water | 0.000689 | 40t trucks Finland | Europe without Switzerland | kilogram |  | technosphere | tap water | other
Ethanol, from forest residues, at fuelling station | 1 | 40t trucks Finland | RER | kilogram |  | production | ethanol, without water, in 99.7% solution state, vehicle grade | other
market for transport, freight, lorry, unspecified | 0.0326 | 40t trucks Finland | RER | ton kilometer |  | technosphere | transport, freight, lorry, unspecified | other
Ethanol from forest residues | 1.0006 | 40t trucks Finland | RER | kilogram |  | technosphere | Ethanol from forest residues | energy chain
Activity | Semi-rigid roadside barriers
location | RER
production amount | 1
reference product | Semi-rigid roadside barriers
type | process
unit | unit
worksheet name | None
source | https://doi.org/10.3390/su10041148
description | Roadside barrier per km. Assumed density of concrete: 2400 kg/m3.
special remark
comment
Exchanges
name | amount | database | location | unit | categories | type | reference product | tag
market for concrete, for de-icing salt contact | 2.2917 | 40t trucks Finland | CH | cubic meter |  | technosphere | concrete, for de-icing salt contact | other
market for steel, low-alloyed | 16000 | 40t trucks Finland | GLO | kilogram |  | technosphere | steel, low-alloyed | other
metal working, average for steel product manufacturing | 16000 | 40t trucks Finland | RER | kilogram |  | technosphere | metal working, average for steel product manufacturing | other
Semi-rigid roadside barriers | 1 | 40t trucks Finland | RER | unit |  | production | Semi-rigid roadside barriers | other
Activity | RWGS catalyst
location | RER
production amount | 1
reference product | RWGS catalyst
type | process
unit | kilogram
worksheet name | None
source | Van Der Giesen, C., Kleijn, R., Kramer, G. J. Energy and Climate Impacts of Producing Synthetic Hydrocarbon Fuels from CO2. Environ. Sci. Technol. 2014, 48 (12), 7111ï¿½7121. https://doi.org/10.1021/es500191g.
description | Catalyst used for RWGS reaction. A RWGS catalyst Sï¿½dchemie Shiftmax 240 is proposed. This catalyst consists of 57% CuO, 31% ZnO and 11% Al2O3.
special remark
comment
Exchanges
name | amount | database | location | unit | categories | type | reference product | tag
market for copper oxide | 0.57 | 40t trucks Finland | GLO | kilogram |  | technosphere | copper oxide | energy storage
market for zinc oxide | 0.31 | 40t trucks Finland | GLO | kilogram |  | technosphere | zinc oxide | other
market for aluminium oxide, metallurgical | 0.11 | 40t trucks Finland | IAI Area, EU27 & EFTA | kilogram |  | technosphere | aluminium oxide, metallurgical | other
RWGS catalyst | 1 | 40t trucks Finland | RER | kilogram |  | production | RWGS catalyst | other
Activity | ethanol without biogas
location | RER
production amount | 1
reference product | ethanol without biogas
type | process
unit | megajoule
worksheet name | None
source | Cozzolini, F. Life Cycle Assessment of Biofuels in EU/CH, 2018.
description | Production of ethanol from forest residues. There is no burden associated with the supply of biomass residues. That includes no burden associated to the production of crops and no burden associated to direct and indirect land use change. The transport and comnditioning of the biomass residues is howver accounted for.
special remark | This dataset has not been peer reviewed. Therefore, results using this datasets should be considered with caution.
comment
Exchanges
name | amount | database | location | unit | categories | type | reference product | tag
market for heat, from steam, in chemical industry | 0.2806 | 40t trucks Finland | RER | megajoule |  | technosphere | heat, from steam, in chemical industry | other
Sugar beet cultivation {RER} ¦ sugar beet production Europe ¦ Alloc Rec, U | 1.8388 | 40t trucks Finland | RER | megajoule |  | technosphere | Sugar beet cultivation {RER} ¦ sugar beet production Europe ¦ Alloc Rec, U | energy chain
market for transport, freight, lorry >32 metric ton, EURO6 | 0.0183 | 40t trucks Finland | RER | ton kilometer |  | technosphere | transport, freight, lorry >32 metric ton, EURO6 | other
ethanol without biogas | 1 | 40t trucks Finland | RER | megajoule |  | production | ethanol without biogas | other
market group for electricity, medium voltage | 0.0011787 | 40t trucks Finland | ENTSO-E | kilowatt hour |  | technosphere | electricity, medium voltage | energy chain
Activity | Syngas, RWGS, Production
location | RER
production amount | 1
reference product | Syngas, RWGS, Production
type | process
unit | kilogram
worksheet name | None
source | Van Der Giesen, C., Kleijn, R., Kramer, G. J. Energy and Climate Impacts of Producing Synthetic Hydrocarbon Fuels from CO2. Environ. Sci. Technol. 2014, 48 (12), 7111ï¿½7121. https://doi.org/10.1021/es500191g.
description | Production of synthetic gas from hydrogen and carbon monoxide that feeds into the Fischer-Tropsch process to produce synthetic diesel. Adapted from van der Giesen et al. 2014. Density of syngas: 0.470kg/m3 @1 bar. LHV: 23.9 MJ/kg.
special remark
comment
Exchanges
name | amount | database | location | unit | categories | type | reference product | tag
Water | 0.00056285 | biosphere3 | None | cubic meter | water | biosphere |  | other
Carbon monoxide, from RWGS | 0.875 | 40t trucks Finland | RER | kilogram |  | technosphere | Carbon monoxide, from RWGS | other
Hydrogen, gaseous, 25 bar, from electrolysis | 0.125 | 40t trucks Finland | RER | kilogram |  | technosphere | Hydrogen, gaseous, 25 bar | energy chain
Syngas, RWGS, Production | 1 | 40t trucks Finland | RER | kilogram |  | production | Syngas, RWGS, Production | energy chain
Activity | market for wood chips, wet, measured as dry mass, CF = -1
location | DE
production amount | 1
reference product | wood chips, wet, measured as dry mass, CF = -1
type | process
unit | kilogram
worksheet name | None
source | Antonini, C., Treyer, K., Moioli, E., Bauer, C., Marco, M. Hydrogen from Wood Gasification with CCS - a Techno-Environmental Analysis of Production and Use as Transport Fuel (in Review). Sustain. Energy Fuels 2020
description | Market for wood chips adapted from the dataset originally present in ecoinvent, but with a corrected carbon balance.
special remark
comment
Exchanges
name | amount | database | location | unit | categories | type | reference product | tag
hardwood forestry, oak, sustainable forest management_CF = -1 | 0.09826 | 40t trucks Finland | DE | kilogram |  | technosphere | wood chips, wet, measured as dry mass_CF = -1 | other
softwood forestry, pine, sustainable forest management_CF = -1 | 0.15294 | 40t trucks Finland | DE | kilogram |  | technosphere | wood chips, wet, measured as dry mass_CF = -1 | other
hardwood forestry, beech, sustainable forest management_CF = -1 | 0.50156 | 40t trucks Finland | DE | kilogram |  | technosphere | wood chips, wet, measured as dry mass_CF = -1 | other
softwood forestry, spruce, sustainable forest management_CF = -1 | 0.24724 | 40t trucks Finland | DE | kilogram |  | technosphere | wood chips, wet, measured as dry mass_CF = -1 | other
market for transport, freight, lorry, unspecified | 0.18 | 40t trucks Finland | RER | ton kilometer |  | technosphere | transport, freight, lorry, unspecified | other
market for wood chips, wet, measured as dry mass, CF = -1 | 1 | 40t trucks Finland | DE | kilogram |  | production | wood chips, wet, measured as dry mass, CF = -1 | other
Activity | Hydrogen, gaseous, 25 bar, from gasification of woody biomass in entrained flow gasifier, with CCS, at gasification plant
location | CH
production amount | 1
reference product | Hydrogen, gaseous, 25 bar
type | process
unit | kilogram
worksheet name | None
source | Antonini, C., Treyer, K., Moioli, E., Bauer, C., Marco, M. Hydrogen from Wood Gasification with CCS - a Techno-Environmental Analysis of Production and Use as Transport Fuel (in Review). Sustain. Energy Fuels 2020
description
special remark
comment
Exchanges
name | amount | database | location | unit | categories | type | reference product | tag
CO2 storage/at H2 production plant, pre, pipeline 200km, storage 1000m | 19.5856 | 40t trucks Finland | RER | kilogram |  | technosphere | CO2 storage/at H2 production plant, pre, pipeline 200km, storage 1000m | energy chain
market for water, deionised | 15.9263 | 40t trucks Finland | CH | kilogram |  | technosphere | water, deionised | other
treatment of wastewater, average, capacity 1E9l/year | 0.012439 | 40t trucks Finland | CH | cubic meter |  | technosphere | wastewater, average | other
synthetic gas factory construction | 5.35e-10 | 40t trucks Finland | CH | unit |  | technosphere | synthetic gas factory | energy chain
market for wood chips, wet, measured as dry mass, CF = -1 | 11.6966 | 40t trucks Finland | CH | kilogram |  | technosphere | wood chips, wet, measured as dry mass, CF = -1 | other
Carbon dioxide, from soil or biomass stock | 1.5237 | biosphere3 | None | kilogram | air | biosphere |  | energy chain
market for liquid storage tank, chemicals, organics | 2.55e-09 | 40t trucks Finland | GLO | unit |  | technosphere | liquid storage tank, chemicals, organics | other
Hydrogen, gaseous, 25 bar, from gasification of woody biomass in entrained flow gasifier, with CCS, at gasification plant | 1 | 40t trucks Finland | CH | kilogram |  | production | Hydrogen, gaseous, 25 bar | other
Activity | cabin, for lorry
location | RER
production amount | 1
reference product | cabin, for lorry
type | process
unit | kilogram
worksheet name | None
source | Wolff et al. 2020, Sustainability, DOI: 10.3390/su12135396
description | This is the inventory for 1 kg of cabin for a MDV/HDV.
special remark
comment
Exchanges
name | amount | database | location | unit | categories | type | reference product | tag
magnesium production, electrolysis | 0.0006888 | 40t trucks Finland | RoW | kilogram |  | technosphere | magnesium | other
market for copper, cathode | 0.021846 | 40t trucks Finland | GLO | kilogram |  | technosphere | copper, cathode | energy storage
metal working, average for aluminium product manufacturing | 0.01304 | 40t trucks Finland | RER | kilogram |  | technosphere | metal working, average for aluminium product manufacturing | other
treatment of wastewater from lorry production, capacity 4.7E10l/year | -1.98e-05 | 40t trucks Finland | CH | cubic meter |  | technosphere | wastewater from lorry production | other
market for acetylene | 5.26e-06 | 40t trucks Finland | RER | kilogram |  | technosphere | acetylene | other
market group for electricity, low voltage | 0.59537 | 40t trucks Finland | ENTSO-E | kilowatt hour |  | technosphere | electricity, low voltage | energy chain
metal working, average for copper product manufacturing | 0.021846 | 40t trucks Finland | RER | kilogram |  | technosphere | metal working, average for copper product manufacturing | other
market for natural gas, high pressure | 0.0016534 | 40t trucks Finland | CH | cubic meter |  | technosphere | natural gas, high pressure | other
heat and power co-generation, natural gas, 1MW electrical, lean burn | 1.4838 | 40t trucks Finland | Europe without Switzerland | megajoule |  | technosphere | heat, district or industrial, natural gas | other
market for nitrogen, liquid | 0.0001575 | 40t trucks Finland | RER | kilogram |  | technosphere | nitrogen, liquid | other
market for polypropylene, granulate | 0.18544 | 40t trucks Finland | GLO | kilogram |  | technosphere | polypropylene, granulate | other
air separation, cryogenic | 7.87e-05 | 40t trucks Finland | RER | kilogram |  | technosphere | oxygen, liquid | other
market for carbon dioxide, liquid | 0.0003412 | 40t trucks Finland | RER | kilogram |  | technosphere | carbon dioxide, liquid | other
market for flat glass, coated | 0.11471 | 40t trucks Finland | RER | kilogram |  | technosphere | flat glass, coated | other
market for zinc | 0.000285 | 40t trucks Finland | GLO | kilogram |  | technosphere | zinc | other
market for reinforcing steel | 0.43979 | 40t trucks Finland | GLO | kilogram |  | technosphere | reinforcing steel | other
market for tap water | 0.01984 | 40t trucks Finland | Europe without Switzerland | kilogram |  | technosphere | tap water | other
market for synthetic rubber | 0.00811 | 40t trucks Finland | GLO | kilogram |  | technosphere | synthetic rubber | other
market for aluminium alloy, AlLi | 0.01304 | 40t trucks Finland | GLO | kilogram |  | technosphere | aluminium alloy, AlLi | other
market for electrostatic paint | 0.03379 | 40t trucks Finland | GLO | kilogram |  | technosphere | electrostatic paint | other
metal working, average for steel product manufacturing | 0.43979 | 40t trucks Finland | RER | kilogram |  | technosphere | metal working, average for steel product manufacturing | other
cabin, for lorry | 1 | 40t trucks Finland | RER | kilogram |  | production | cabin, for lorry | glider
market for phenolic resin | 0.15315 | 40t trucks Finland | RER | kilogram |  | technosphere | phenolic resin | other
Activity | Clamps and fasteners
location | GLO
production amount | 1
reference product | Clamps and fasteners
type | process
unit | kilogram
worksheet name | None
source | Tobias S. Schmidt, Martin Beuse, Xiaojin Zhang, Bjarne Steffen, Simon F. Schneider, Alejandro Pena-Bello, Christian Bauer, and David Parra, Additional Emissions and Cost from Storing Electricity in Stationary Battery Systems, Environmental Science & Technology 2019 53 (7), 3379-3390, doi: 10.1021/acs.est.8b05317
description
special remark
comment
Exchanges
name | amount | database | location | unit | categories | type | reference product | tag
market for metal working, average for steel product manufacturing | 1 | 40t trucks Finland | GLO | kilogram |  | technosphere | metal working, average for steel product manufacturing | other
market for steel, low-alloyed | 1 | 40t trucks Finland | GLO | kilogram |  | technosphere | steel, low-alloyed | other
market for metal working factory | 4.6e-10 | 40t trucks Finland | GLO | unit |  | technosphere | metal working factory | other
Clamps and fasteners | 1 | 40t trucks Finland | GLO | kilogram |  | production | Clamps and fasteners | energy storage
Activity | Ethanol from wheat straw pellets
location | RER
production amount | 1
reference product | Ethanol from wheat straw pellets
type | process
unit | kilogram
worksheet name | None
source | Cozzolini, F. Life Cycle Assessment of Biofuels in EU/CH, 2018.
description | Production of ethanol from forest residues. There is no burden associated with the supply of biomass residues. That includes no burden associated to the production of crops and no burden associated to direct and indirect land use change. The transport and comnditioning of the biomass residues is howver accounted for.
special remark | This dataset has not been peer reviewed. Therefore, results using this datasets should be considered with caution.
comment
Exchanges
name | amount | database | location | unit | categories | type | reference product | tag
market for magnesium sulfate | 0.00051188 | 40t trucks Finland | GLO | kilogram |  | technosphere | magnesium sulfate | other
market for transport, freight train | 0.38056 | 40t trucks Finland | Europe without Switzerland | ton kilometer |  | technosphere | transport, freight train | other
market for transport, freight, sea, tanker for liquid goods other than petroleum and liquefied natural gas | 1.1176 | 40t trucks Finland | GLO | ton kilometer |  | technosphere | transport, freight, sea, tanker for liquid goods other than petroleum and liquefied natural gas | other
market for ammonium sulfate | 0.0023852 | 40t trucks Finland | RER | kilogram |  | technosphere | ammonium sulfate | other
Dinitrogen monoxide | 2.63e-05 | biosphere3 | None | kilogram | air | biosphere |  | direct - exhaust
market for calcium chloride | 0.0006834 | 40t trucks Finland | RER | kilogram |  | technosphere | calcium chloride | other
Carbon dioxide, to soil or biomass stock | 1.91 | biosphere3 | None | kilogram | soil | biosphere |  | energy chain
market for sodium hydroxide, without water, in 50% solution state | 0.071221 | 40t trucks Finland | GLO | kilogram |  | technosphere | sodium hydroxide, without water, in 50% solution state | other
market for ammonia, anhydrous, liquid | 0.0062069 | 40t trucks Finland | RER | kilogram |  | technosphere | ammonia, anhydrous, liquid | other
market for sulfur dioxide, liquid | 0.00070484 | 40t trucks Finland | RER | kilogram |  | technosphere | sulfur dioxide, liquid | other
market for transport, freight, inland waterways, barge | 0.15276 | 40t trucks Finland | RER | ton kilometer |  | technosphere | transport, freight, inland waterways, barge | other
market for quicklime, milled, packed | 0.028303 | 40t trucks Finland | RER | kilogram |  | technosphere | quicklime, milled, packed | other
straw pellets | 51.8392 | 40t trucks Finland | RER | megajoule |  | technosphere | straw pellets | energy chain
Methane, non-fossil | 0.00013132 | biosphere3 | None | kilogram | air | biosphere |  | energy chain
market for transport, freight, lorry >32 metric ton, EURO6 | 0.1608 | 40t trucks Finland | RER | ton kilometer |  | technosphere | transport, freight, lorry >32 metric ton, EURO6 | other
market for sodium chloride, powder | 0.0051992 | 40t trucks Finland | GLO | kilogram |  | technosphere | sodium chloride, powder | other
market group for electricity, medium voltage | 0.025331 | 40t trucks Finland | Europe without Switzerland | kilowatt hour |  | technosphere | electricity, medium voltage | energy chain
market for transport, freight, sea, tanker for petroleum | 1.1176 | 40t trucks Finland | GLO | ton kilometer |  | technosphere | transport, freight, sea, tanker for petroleum | other
Ethanol from wheat straw pellets | 1 | 40t trucks Finland | RER | kilogram |  | production | Ethanol from wheat straw pellets | energy chain
market group for electricity, medium voltage | 0.025331 | 40t trucks Finland | ENTSO-E | kilowatt hour |  | technosphere | electricity, medium voltage | energy chain
Activity | Hydrogen, gaseous, 700 bar, from gasification of woody biomass in entrained flow gasifier, with CCS, at fuelling station
location | RER
production amount | 1
reference product | Hydrogen, gaseous, 700 bar
type | process
unit | kilogram
worksheet name | None
source | Antonini, C., Treyer, K., Moioli, E., Bauer, C., Marco, M. Hydrogen from Wood Gasification with CCS - a Techno-Environmental Analysis of Production and Use as Transport Fuel (in Review). Sustain. Energy Fuels 2020
description | Hydrogen compressed from 25 bar to 700 bar. Electricity for compression: 3.2 kWh/kg H2 @ 700 bar, according to U.S. Department of Energy 2009 (https://www.hydrogen.energy.gov/pdfs/9013_energy_requirements_for_hydrogen_gas_compression.pdf). Includes 250 km of high-pressure truck transport to fuelling station. Includes 2% loss from the H2 plant to the vehicle tank.
special remark
comment
Exchanges
name | amount | database | location | unit | categories | type | reference product | tag
Hydrogen refuelling station | 1.69e-07 | 40t trucks Finland | GLO | unit |  | technosphere | Hydrogen refuelling station | other
Hydrogen, gaseous, 25 bar, from gasification of woody biomass in entrained flow gasifier, with CCS, at gasification plant | 1.02 | 40t trucks Finland | RER | kilogram |  | technosphere | Hydrogen, gaseous, 25 bar | other
Hydrogen, gaseous, 700 bar, from gasification of woody biomass in entrained flow gasifier, with CCS, at fuelling station | 1 | 40t trucks Finland | RER | kilogram |  | production | Hydrogen, gaseous, 700 bar | other
transport, freight, lorry 7.5-16 metric ton, EURO6 | 0.25 | 40t trucks Finland | RER | ton kilometer |  | technosphere | transport, freight, lorry 7.5-16 metric ton, EURO6 | other
Activity | Cell container
location | GLO
production amount | 1
reference product | Cell container
type | process
unit | kilogram
worksheet name | None
source | Tobias S. Schmidt, Martin Beuse, Xiaojin Zhang, Bjarne Steffen, Simon F. Schneider, Alejandro Pena-Bello, Christian Bauer, and David Parra, Additional Emissions and Cost from Storing Electricity in Stationary Battery Systems, Environmental Science & Technology 2019 53 (7), 3379-3390, doi: 10.1021/acs.est.8b05317
description
special remark
comment
Exchanges
name | amount | database | location | unit | categories | type | reference product | tag
Tab Aluminum | 0.22 | 40t trucks Finland | GLO | kilogram |  | technosphere | Tab Aluminum | energy storage
Tab Copper | 0.38 | 40t trucks Finland | GLO | kilogram |  | technosphere | Tab Copper | energy storage
Multilayer pouch | 0.4 | 40t trucks Finland | GLO | kilogram |  | technosphere | Multilayer pouch | energy storage
Cell container | 1 | 40t trucks Finland | GLO | kilogram |  | production | Cell container | energy storage
Activity | Heat transfer plate
location | GLO
production amount | 1
reference product | Heat transfer plate
type | process
unit | kilogram
worksheet name | None
source | Tobias S. Schmidt, Martin Beuse, Xiaojin Zhang, Bjarne Steffen, Simon F. Schneider, Alejandro Pena-Bello, Christian Bauer, and David Parra, Additional Emissions and Cost from Storing Electricity in Stationary Battery Systems, Environmental Science & Technology 2019 53 (7), 3379-3390, doi: 10.1021/acs.est.8b05317
description
special remark
comment
Exchanges
name | amount | database | location | unit | categories | type | reference product | tag
market for metal working, average for steel product manufacturing | 1 | 40t trucks Finland | GLO | kilogram |  | technosphere | metal working, average for steel product manufacturing | other
market for steel, low-alloyed | 1 | 40t trucks Finland | GLO | kilogram |  | technosphere | steel, low-alloyed | other
market for metal working factory | 4.6e-10 | 40t trucks Finland | GLO | unit |  | technosphere | metal working factory | other
Heat transfer plate | 1 | 40t trucks Finland | GLO | kilogram |  | production | Heat transfer plate | energy storage
Activity | Fuel tank, compressed natural gas, 200 bar
location | RER
production amount | 1
reference product | Fuel tank, compressed natural gas, 200 bar
type | process
unit | kilogram
worksheet name | None
source | Daniele Candelaresi, Antonio Valente, Diego Iribarren, Javier Dufour, Giuseppe Spazzafumo, Comparative life cycle assessment of hydrogen-fuelled passenger cars, International Journal of Hydrogen Energy, 2021, ISSN 0360-3199, https://doi.org/10.1016/j.ijhydene.2021.01.034.
description
special remark
comment
Exchanges
name | amount | database | location | unit | categories | type | reference product | tag
metal working, average for chromium steel product manufacturing | 0.875 | 40t trucks Finland | RER | kilogram |  | technosphere | metal working, average for chromium steel product manufacturing | other
market for steel, chromium steel 18/8 | 0.875 | 40t trucks Finland | GLO | kilogram |  | technosphere | steel, chromium steel 18/8 | other
epoxy resin production, liquid | 0.075 | 40t trucks Finland | RER | kilogram |  | technosphere | epoxy resin, liquid | energy storage
market for glass fibre | 0.05 | 40t trucks Finland | GLO | kilogram |  | technosphere | glass fibre | energy storage
Fuel tank, compressed natural gas, 200 bar | 1 | 40t trucks Finland | RER | kilogram |  | production | Fuel tank, compressed natural gas, 200 bar | other
Activity | Biomethane, gaseous, 5 bar, from sewage sludge fermentation, at fuelling station
location | RER
production amount | 1
reference product | biomethane, high pressure
type | process
unit | kilogram
worksheet name | None
source | Zhang, X., Witte, J., Schildhauer, T., Bauer, C. Life Cycle Assessment of Power-to-Gas with Biogas as the Carbon Source. Sustain. Energy Fuels 2020, 4 (3), 1427ï¿½1436. https://doi.org/10.1039/c9se00986h
description
special remark
comment
Exchanges
name | amount | database | location | unit | categories | type | reference product | tag
biogas upgrading - sewage sludge - amine scrubbing - best | 1.02 | 40t trucks Finland | RER | kilogram |  | technosphere | biogas upgrading - sewage sludge - amine scrubbing - best | energy chain
market for natural gas service station | 8.48e-08 | 40t trucks Finland | GLO | unit |  | technosphere | natural gas service station | other
Hydrogen sulfide | 4.4e-09 | biosphere3 | None | kilogram | air | biosphere |  | energy chain
pipeline construction, natural gas, high pressure distribution network | 2.34e-08 | 40t trucks Finland | Europe without Switzerland | kilometer |  | technosphere | pipeline, natural gas, high pressure distribution network | other
Methane, non-fossil | 0.00030042 | biosphere3 | None | kilogram | air | biosphere |  | energy chain
Carbon dioxide, non-fossil | 1.39e-05 | biosphere3 | None | kilogram | air | biosphere |  | direct - exhaust
market for heat, central or small-scale, biomethane | 0.041394 | 40t trucks Finland | Europe without Switzerland | megajoule |  | technosphere | heat, central or small-scale, biomethane | other
Nitrogen | 1.2e-06 | biosphere3 | None | kilogram | air | biosphere |  | other
Biomethane, gaseous, 5 bar, from sewage sludge fermentation, at fuelling station | 1 | 40t trucks Finland | RER | kilogram |  | production | biomethane, high pressure | other
Activity | Ethanol, from sugarbeet, at fuelling station
location | RER
production amount | 1
reference product | ethanol, without water, in 99.7% solution state, vehicle grade
type | process
unit | kilogram
worksheet name | None
source | Cozzolini, F. Life Cycle Assessment of Biofuels in EU/CH, 2018.
description | Production of ethanol from maize starch. The burden associated with the supply of maize starch (e.g., direct and indirect land use change, fertlizers, electricity, etc.) is fully accounted for, as it is not a residual material. The transport and conditioning of the biomass residues is also accounted for.
special remark | This dataset has not been peer reviewed. Therefore, results using this datasets should be considered with caution.
comment
Exchanges
name | amount | database | location | unit | categories | type | reference product | tag
market for heat, central or small-scale, other than natural gas | 0.000584 | 40t trucks Finland | CH | megajoule |  | technosphere | heat, central or small-scale, other than natural gas | other
market for transport, freight train | 0.0336 | 40t trucks Finland | Europe without Switzerland | ton kilometer |  | technosphere | transport, freight train | other
market for rainwater mineral oil storage | -7.5e-05 | 40t trucks Finland | Europe without Switzerland | cubic meter |  | technosphere | rainwater mineral oil storage | other
market for municipal solid waste | -6.27e-06 | 40t trucks Finland | CH | kilogram |  | technosphere | municipal solid waste | other
infrastructure construction, for regional distribution of oil product | 2.6e-10 | 40t trucks Finland | RER | unit |  | technosphere | infrastructure, for regional distribution of oil product | other
market group for electricity, low voltage | 0.0067 | 40t trucks Finland | ENTSO-E | kilowatt hour |  | technosphere | electricity, low voltage | energy chain
market for fly ash and scrubber sludge | -0.000168 | 40t trucks Finland | Europe without Switzerland | kilogram |  | technosphere | fly ash and scrubber sludge | other
treatment of wastewater, average, capacity 1E9l/year | -6.89e-07 | 40t trucks Finland | Europe without Switzerland | cubic meter |  | technosphere | wastewater, average | other
market for tap water | 0.000689 | 40t trucks Finland | Europe without Switzerland | kilogram |  | technosphere | tap water | other
Ethanol from sugarbeet | 1.0006 | 40t trucks Finland | RER | kilogram |  | technosphere | Ethanol from sugarbeet | energy chain
market for transport, freight, lorry, unspecified | 0.0326 | 40t trucks Finland | RER | ton kilometer |  | technosphere | transport, freight, lorry, unspecified | other
Ethanol, from sugarbeet, at fuelling station | 1 | 40t trucks Finland | RER | kilogram |  | production | ethanol, without water, in 99.7% solution state, vehicle grade | other
Activity | diesel production, synthetic, from electrolysis-based hydrogen, economic allocation, at fuelling station
location | RER
production amount | 1
reference product | diesel, synthetic, vehicle grade
type | process
unit | kilogram
worksheet name | None
source | Van Der Giesen, C., Kleijn, R., Kramer, G. J. Energy and Climate Impacts of Producing Synthetic Hydrocarbon Fuels from CO2. Environ. Sci. Technol. 2014, 48 (12), 7111ï¿½7121. https://doi.org/10.1021/es500191g.
description | Adapted from van der Giesen et al. 2014. LHV: 43.3 MJ/kg, Formula: C13H18, Density: 7551 kg/m3. Economic allocation between 3 other co-products. Allocation key for this co-product: 16%. Post corrected to preserve carbon balance.
special remark
comment
Exchanges
name | amount | database | location | unit | categories | type | reference product | tag
Diesel production, synthetic, Fischer Tropsch process, economic allocation | 1.0006 | 40t trucks Finland | RER | kilogram |  | technosphere | Diesel, synthetic | energy chain
market for heat, central or small-scale, other than natural gas | 0.000584 | 40t trucks Finland | CH | megajoule |  | technosphere | heat, central or small-scale, other than natural gas | other
market for transport, freight train | 0.0336 | 40t trucks Finland | Europe without Switzerland | ton kilometer |  | technosphere | transport, freight train | other
market for rainwater mineral oil storage | -7.5e-05 | 40t trucks Finland | Europe without Switzerland | cubic meter |  | technosphere | rainwater mineral oil storage | other
market for municipal solid waste | -6.27e-06 | 40t trucks Finland | CH | kilogram |  | technosphere | municipal solid waste | other
infrastructure construction, for regional distribution of oil product | 2.6e-10 | 40t trucks Finland | RER | unit |  | technosphere | infrastructure, for regional distribution of oil product | other
market for fly ash and scrubber sludge | -0.000168 | 40t trucks Finland | Europe without Switzerland | kilogram |  | technosphere | fly ash and scrubber sludge | other
treatment of wastewater, average, capacity 1E9l/year | -6.89e-07 | 40t trucks Finland | Europe without Switzerland | cubic meter |  | technosphere | wastewater, average | other
market for tap water | 0.000689 | 40t trucks Finland | Europe without Switzerland | kilogram |  | technosphere | tap water | other
market for transport, freight, lorry, unspecified | 0.0326 | 40t trucks Finland | RER | ton kilometer |  | technosphere | transport, freight, lorry, unspecified | other
diesel production, synthetic, from electrolysis-based hydrogen, economic allocation, at fuelling station | 1 | 40t trucks Finland | RER | kilogram |  | production | diesel, synthetic, vehicle grade | other
Activity | Ethanol from forest residues
location | RER
production amount | 1
reference product | Ethanol from forest residues
type | process
unit | kilogram
worksheet name | None
source | F. Cozzolini. Internal study for PSI.
description | Production of ethanol from forest residues. There is no burden associated with the supply of biomass residues. That includes no burden associated to the production of crops and no burden associated to direct and indirect land use change. The transport and comnditioning of the biomass residues is howver accounted for.
special remark | This dataset has not been peer reviewed. Therefore, results using this datasets should be considered with caution.
comment
Exchanges
name | amount | database | location | unit | categories | type | reference product | tag
market for transport, freight train | 0.23316 | 40t trucks Finland | Europe without Switzerland | ton kilometer |  | technosphere | transport, freight train | other
market for transport, freight, sea, tanker for liquid goods other than petroleum and liquefied natural gas | 8.8191 | 40t trucks Finland | GLO | ton kilometer |  | technosphere | transport, freight, sea, tanker for liquid goods other than petroleum and liquefied natural gas | other
market for dolomite | 0.13936 | 40t trucks Finland | RER | kilogram |  | technosphere | dolomite | other
Carbon dioxide, to soil or biomass stock | 1.91 | biosphere3 | None | kilogram | soil | biosphere |  | energy chain
market for sodium hydroxide, without water, in 50% solution state | 0.0002412 | 40t trucks Finland | GLO | kilogram |  | technosphere | sodium hydroxide, without water, in 50% solution state | other
market for transport, freight, inland waterways, barge | 0.0938 | 40t trucks Finland | RER | ton kilometer |  | technosphere | transport, freight, inland waterways, barge | other
market for transport, freight, lorry >32 metric ton, EURO6 | 0.201 | 40t trucks Finland | RER | ton kilometer |  | technosphere | transport, freight, lorry >32 metric ton, EURO6 | other
market group for electricity, medium voltage | 0.03159 | 40t trucks Finland | Europe without Switzerland | kilowatt hour |  | technosphere | electricity, medium voltage | energy chain
market for transport, freight, sea, tanker for petroleum | 8.8191 | 40t trucks Finland | GLO | ton kilometer |  | technosphere | transport, freight, sea, tanker for petroleum | other
Ethanol from forest residues | 1 | 40t trucks Finland | RER | kilogram |  | production | Ethanol from forest residues | energy chain
market group for electricity, medium voltage | 0.03159 | 40t trucks Finland | ENTSO-E | kilowatt hour |  | technosphere | electricity, medium voltage | energy chain
woodchips from forestry residues | 58.6384 | 40t trucks Finland | RER | megajoule |  | technosphere | woodchips from forestry residues | energy chain
Activity | SMR BM, HT+LT, with digestate incineration, 26 bar
location | CH
production amount | 1
reference product | Hydrogen, gaseous, 26 bar
type | process
unit | megajoule
worksheet name | None
source | Antonini et al. 2020, Hydrogen production from natural gas and biomethane with carbon capture and storage ï¿½ A techno-environmental analysis, doi: 10.1039/D0SE00222D
description
special remark
comment
Exchanges
name | amount | database | location | unit | categories | type | reference product | tag
market for silica sand | 9.66e-08 | 40t trucks Finland | GLO | kilogram |  | technosphere | silica sand | other
market for copper oxide | 3.02e-06 | 40t trucks Finland | GLO | kilogram |  | technosphere | copper oxide | energy storage
Propane | 5.29e-08 | biosphere3 | None | kilogram | air | biosphere |  | other
market for nickel, class 1 | 1.69e-06 | 40t trucks Finland | GLO | kilogram |  | technosphere | nickel, class 1 | other
Benzene | 1.06e-07 | biosphere3 | None | kilogram | air | biosphere |  | direct - exhaust
Acetic acid | 3.96e-08 | biosphere3 | None | kilogram | air | biosphere |  | other
Acetaldehyde | 2.64e-10 | biosphere3 | None | kilogram | air | biosphere |  | other
market for water, deionised | 0.06282 | 40t trucks Finland | Europe without Switzerland | kilogram |  | technosphere | water, deionised | other
Dinitrogen monoxide | 2.64e-08 | biosphere3 | None | kilogram | air | biosphere |  | direct - exhaust
Butane | 1.85e-07 | biosphere3 | None | kilogram | air | biosphere |  | other
Mercury | 7.93e-12 | biosphere3 | None | kilogram | air | biosphere |  | direct - exhaust
market for zinc oxide | 3.1e-06 | 40t trucks Finland | GLO | kilogram |  | technosphere | zinc oxide | other
market for aluminium oxide, metallurgical | 4.44e-06 | 40t trucks Finland | IAI Area, EU27 & EFTA | kilogram |  | technosphere | aluminium oxide, metallurgical | other
Toluene | 5.29e-08 | biosphere3 | None | kilogram | air | biosphere |  | other
Carbon monoxide, fossil | 5.55e-07 | biosphere3 | None | kilogram | air | biosphere |  | direct - exhaust
Water, cooling, unspecified natural origin | 0.0031698 | biosphere3 | None | cubic meter | natural resource::in water | biosphere |  | other
Sulfur dioxide | 1.45e-07 | biosphere3 | None | kilogram | air | biosphere |  | direct - exhaust
Methane, fossil | 5.29e-07 | biosphere3 | None | kilogram | air | biosphere |  | direct - exhaust
Particulates, < 2.5 um | 5.29e-08 | biosphere3 | None | kilogram | air | biosphere |  | direct - exhaust
market for molybdenum trioxide | 1.39e-07 | 40t trucks Finland | GLO | kilogram |  | technosphere | molybdenum trioxide | other
market for portafer | 2.6e-06 | 40t trucks Finland | GLO | kilogram |  | technosphere | portafer | other
market for magnesium oxide | 2.33e-07 | 40t trucks Finland | GLO | kilogram |  | technosphere | magnesium oxide | other
PAH, polycyclic aromatic hydrocarbons | 2.64e-09 | biosphere3 | None | kilogram | air | biosphere |  | direct - exhaust
market for quicklime, milled, packed | 4e-07 | 40t trucks Finland | RER | kilogram |  | technosphere | quicklime, milled, packed | other
Pentane | 3.17e-07 | biosphere3 | None | kilogram | air | biosphere |  | other
chemical factory construction, organics | 4.46e-12 | 40t trucks Finland | RER | unit |  | technosphere | chemical factory, organics | other
biomethane from biogas upgrading - biowaste - amine scrubbing | 0.02837 | 40t trucks Finland | CH | kilogram |  | technosphere | biomethane | other
market for zeolite, powder | 7.36e-06 | 40t trucks Finland | GLO | kilogram |  | technosphere | zeolite, powder | other
Propionic acid | 5.29e-09 | biosphere3 | None | kilogram | air | biosphere |  | other
Carbon dioxide, from soil or biomass stock | 0.074294 | biosphere3 | None | kilogram | air | biosphere |  | energy chain
market for liquid storage tank, chemicals, organics | 2.12e-11 | 40t trucks Finland | GLO | unit |  | technosphere | liquid storage tank, chemicals, organics | other
Formaldehyde | 2.64e-08 | biosphere3 | None | kilogram | air | biosphere |  | other
SMR BM, HT+LT, with digestate incineration, 26 bar | 1 | 40t trucks Finland | CH | megajoule |  | production | Hydrogen, gaseous, 26 bar | energy chain
Benzo(a)pyrene | 2.64e-12 | biosphere3 | None | kilogram | air | biosphere |  | other
Nitrogen oxides | 4.73e-06 | biosphere3 | None | kilogram | air | biosphere |  | direct - exhaust
market for chromium oxide, flakes | 3e-07 | 40t trucks Finland | GLO | kilogram |  | technosphere | chromium oxide, flakes | other
Activity | Glider lightweighting
location | GLO
production amount | 1
reference product | Glider lightweighting
type | process
unit | kilogram
worksheet name | None
source | Brian Cox, Christian Bauer, Angelica Mendoza Beltran, Detlef P. van Vuuren, Christopher L. Mutel, Life cycle environmental and cost comparison of current and future passenger cars under different energy scenarios, Applied Energy, Volume 269, 2020, 115021, ISSN 0306-619, https://doi.org/10.1016/j.apenergy.2020.115021.
description
special remark
comment
Exchanges
name | amount | database | location | unit | categories | type | reference product | tag
market for steel, low-alloyed, hot rolled | -4 | 40t trucks Finland | GLO | kilogram |  | technosphere | steel, low-alloyed, hot rolled | other
market for aluminium alloy, AlLi | 3 | 40t trucks Finland | GLO | kilogram |  | technosphere | aluminium alloy, AlLi | other
Glider lightweighting | 1 | 40t trucks Finland | GLO | kilogram |  | production | Glider lightweighting | glider
Activity | electricity production, at power plant/biogas, post, pipeline 200km, storage 1000m
location | RER
production amount | 1
reference product | electricity, high voltage
type | process
unit | kilowatt hour
worksheet name | None
source | Volkart et al., 2013, Life cycle assessment of carbon capture and storage in power generation and industry in Europe, doi: 10.1016/j.ijggc.2013.03.003
description
special remark
comment
Exchanges
name | amount | database | location | unit | categories | type | reference product | tag
Water, river | 0.003546 | biosphere3 | None | cubic meter | natural resource::in water | biosphere |  | other
Energy, kinetic (in wind), converted | 0.014895 | biosphere3 | None | megajoule | natural resource::in air | biosphere |  | other
Heat, waste | 3.5315 | biosphere3 | None | megajoule | air::urban air close to ground | biosphere |  | other
Radon-222 | 2.9905 | biosphere3 | None | kilo Becquerel | air::low population density, long-term | biosphere |  | other
Occupation, forest, intensive | 0.0028136 | biosphere3 | None | square meter-year | natural resource::land | biosphere |  | other
Water | 0.16793 | biosphere3 | None | cubic meter | water | biosphere |  | other
Gravel, in ground | 0.0062254 | biosphere3 | None | kilogram | natural resource::in ground | biosphere |  | other
Gas, natural, in ground | 0.030351 | biosphere3 | None | cubic meter | natural resource::in ground | biosphere |  | other
Energy, potential (in hydropower reservoir), converted | 0.023109 | biosphere3 | None | megajoule | natural resource::in water | biosphere |  | other
Carbon dioxide, fossil | 0.012199 | biosphere3 | None | kilogram | air::urban air close to ground | biosphere |  | direct - exhaust
Energy, geothermal, converted | 0.0024106 | biosphere3 | None | megajoule | natural resource::in ground | biosphere |  | other
Shale, in ground | 0.0011944 | biosphere3 | None | kilogram | natural resource::in ground | biosphere |  | other
Calcite, in ground | 0.0014393 | biosphere3 | None | kilogram | natural resource::in ground | biosphere |  | other
Carbon dioxide, to soil or biomass stock | 1.4565 | biosphere3 | None | kilogram | soil | biosphere |  | energy chain
Water, cooling, unspecified natural origin | 0.030273 | biosphere3 | None | cubic meter | natural resource::in water | biosphere |  | other
Noble gases, radioactive, unspecified | 0.65916 | biosphere3 | None | kilo Becquerel | air::non-urban air or from high stacks | biosphere |  | other
Gangue, in ground | 0.022312 | biosphere3 | None | kilogram | natural resource::in ground | biosphere |  | other
Sand, unspecified, in ground | 0.002113 | biosphere3 | None | kilogram | natural resource::in ground | biosphere |  | other
Carbon dioxide, fossil | 0.0026123 | biosphere3 | None | kilogram | air | biosphere |  | direct - exhaust
Water, turbine use, unspecified natural origin | 0.16592 | biosphere3 | None | cubic meter | natural resource::in water | biosphere |  | other
Xenon-133 | 0.002219 | biosphere3 | None | kilo Becquerel | air::non-urban air or from high stacks | biosphere |  | other
Clay, unspecified, in ground | 0.0026251 | biosphere3 | None | kilogram | natural resource::in ground | biosphere |  | other
Hydrogen-3, Tritium | 0.026474 | biosphere3 | None | kilo Becquerel | water::ocean | biosphere |  | other
Coal, brown, in ground | 0.0035339 | biosphere3 | None | kilogram | natural resource::in ground | biosphere |  | other
Carbon dioxide, non-fossil | 0.0012768 | biosphere3 | None | kilogram | air::urban air close to ground | biosphere |  | direct - exhaust
Occupation, forest, extensive | 0.0010992 | biosphere3 | None | square meter-year | natural resource::land | biosphere |  | other
Hydrogen-3, Tritium | 0.032093 | biosphere3 | None | kilo Becquerel | water::surface water | biosphere |  | other
Heat, waste | 0.002507 | biosphere3 | None | megajoule | water::ground-::long-term | biosphere |  | other
Energy, gross calorific value, in biomass | 0.030051 | biosphere3 | None | megajoule | natural resource::biotic | biosphere |  | energy chain
Carbon dioxide, in air | 0.0018265 | biosphere3 | None | kilogram | natural resource::in air | biosphere |  | energy chain
Carbon dioxide, fossil | 0.013112 | biosphere3 | None | kilogram | air::non-urban air or from high stacks | biosphere |  | direct - exhaust
Carbon dioxide, from soil or biomass stock | 1.2305 | biosphere3 | None | kilogram | air | biosphere |  | energy chain
Radon-222 | 0.083533 | biosphere3 | None | kilo Becquerel | air::non-urban air or from high stacks | biosphere |  | other
electricity production, at power plant/biogas, post, pipeline 200km, storage 1000m | 1 | 40t trucks Finland | RER | kilowatt hour |  | production | electricity, high voltage | other
Coal, hard, unspecified, in ground | 0.003705 | biosphere3 | None | kilogram | natural resource::in ground | biosphere |  | other
Activity | frame, blanks and saddle, for lorry
location | RER
production amount | 1
reference product | frame, blanks and saddle, for lorry
type | process
unit | kilogram
worksheet name | None
source | Wolff et al. 2020, Sustainability, DOI: 10.3390/su12135396
description | This is the inventory for 1 kg of frame, blanks and saddle for a MDV/HDV.
special remark
comment
Exchanges
name | amount | database | location | unit | categories | type | reference product | tag
metal working, average for aluminium product manufacturing | 0.1571 | 40t trucks Finland | RER | kilogram |  | technosphere | metal working, average for aluminium product manufacturing | other
Occupation, industrial area | 0.01874 | biosphere3 | None | square meter-year | natural resource::land | biosphere |  | other
Transformation, to industrial area | 0.01874 | biosphere3 | None | square meter | natural resource::land | biosphere |  | other
market for reinforcing steel | 0.8439 | 40t trucks Finland | GLO | kilogram |  | technosphere | reinforcing steel | other
market for aluminium alloy, AlLi | 0.1571 | 40t trucks Finland | GLO | kilogram |  | technosphere | aluminium alloy, AlLi | other
metal working, average for steel product manufacturing | 0.8439 | 40t trucks Finland | RER | kilogram |  | technosphere | metal working, average for steel product manufacturing | other
frame, blanks and saddle, for lorry | 1 | 40t trucks Finland | RER | kilogram |  | production | frame, blanks and saddle, for lorry | glider
welding, arc, aluminium | 0.001756 | 40t trucks Finland | RER | meter |  | technosphere | welding, arc, aluminium | other
Activity | heat exchanger, carbon dioxide capture process
location | RER
production amount | 1
reference product | heat exchanger, carbon dioxide capture process
type | process
unit | unit
worksheet name | None
source | Timofte, A. A Life Cycle Assessment of the Climeworks technology for direct air capture of carbon dioxide, a semester project in the ecological systems design group. Institute of Environmental Engineering of ETH Zurich (2013).
description
special remark
comment
Exchanges
name | amount | database | location | unit | categories | type | reference product | tag
steel production, electric, low-alloyed | 1180 | 40t trucks Finland | Europe without Switzerland and Austria | kilogram |  | technosphere | steel, low-alloyed | other
market for tap water | 3.54 | 40t trucks Finland | CH | kilogram |  | technosphere | tap water | other
transport, freight train, diesel, with particle filter | 1418 | 40t trucks Finland | CH | ton kilometer |  | technosphere | transport, freight train | other
ethylene glycol production | 9000 | 40t trucks Finland | RER | kilogram |  | technosphere | ethylene glycol | energy chain
reinforcing steel production | 1180 | 40t trucks Finland | Europe without Austria | kilogram |  | technosphere | reinforcing steel | other
heat exchanger, carbon dioxide capture process | 1 | 40t trucks Finland | RER | unit |  | production | heat exchanger, carbon dioxide capture process | energy chain
transport, freight, lorry 7.5-16 metric ton, EURO6 | 118 | 40t trucks Finland | RER | ton kilometer |  | technosphere | transport, freight, lorry 7.5-16 metric ton, EURO6 | other
Activity | container, with pipes and fittings, for diaphragm compressor
location | GLO
production amount | 1
reference product | container, with pipes and fittings, for diaphragm compressor
type | process
unit | unit
worksheet name | None
source | Simons, A. and Bauer, C. (2015). A life-cycle perspective on automotive fuel cells, Applied Energy, doi:10.1016/j.apenergy.2015.02.049
description
special remark
comment
Exchanges
name | amount | database | location | unit | categories | type | reference product | tag
sheet rolling, steel | 1000 | 40t trucks Finland | RoW | kilogram |  | technosphere | sheet rolling, steel | other
sheet rolling, chromium steel | 1500 | 40t trucks Finland | RoW | kilogram |  | technosphere | sheet rolling, chromium steel | other
reinforcing steel production | 1000 | 40t trucks Finland | Europe without Austria | kilogram |  | technosphere | reinforcing steel | other
container, with pipes and fittings, for diaphragm compressor | 1 | 40t trucks Finland | GLO | unit |  | production | container, with pipes and fittings, for diaphragm compressor | energy storage
steel production, chromium steel 18/8, hot rolled | 1500 | 40t trucks Finland | RoW | kilogram |  | technosphere | steel, chromium steel 18/8, hot rolled | other
market for transport, freight, lorry 16-32 metric ton, EURO3 | 250 | 40t trucks Finland | RoW | ton kilometer |  | technosphere | transport, freight, lorry 16-32 metric ton, EURO3 | other
Activity | treatment of biowaste by anaerobic digestion, with biogenic carbon uptake, lower bound C sequestration, digestate incineration
location | CH
production amount | 1
reference product | biogas
type | process
unit | cubic meter
worksheet name | None
source | Zhang et al., 2020, doi: 10.1039/C9SE00986H
description | Biogas production from anaerobic digestion of biomass residues.
special remark
comment
Exchanges
name | amount | database | location | unit | categories | type | reference product | tag
Carbon dioxide, to soil or biomass stock | 5.3592 | biosphere3 | None | kilogram | soil | biosphere |  | energy chain
Carbon dioxide, from soil or biomass stock | 3.4083 | biosphere3 | None | kilogram | air | biosphere |  | energy chain
treatment of biowaste by anaerobic digestion, with biogenic carbon uptake, lower bound C sequestration, digestate incineration | 1 | 40t trucks Finland | CH | cubic meter |  | production | biogas | energy chain
Activity | NCA electrode material (LiNi0.8Co0.15Al0.05O2)
location | JP
production amount | 1
reference product | NCA electrode material (LiNi0.8Co0.15Al0.05O2)
type | process
unit | kilogram
worksheet name | None
source | Tobias S. Schmidt, Martin Beuse, Xiaojin Zhang, Bjarne Steffen, Simon F. Schneider, Alejandro Pena-Bello, Christian Bauer, and David Parra, Additional Emissions and Cost from Storing Electricity in Stationary Battery Systems, Environmental Science & Technology 2019 53 (7), 3379-3390, doi: 10.1021/acs.est.8b05317
description
special remark
comment
Exchanges
name | amount | database | location | unit | categories | type | reference product | tag
aluminium hydroxide production | 0.04 | 40t trucks Finland | CN | kilogram |  | technosphere | aluminium hydroxide | other
nitric acid production, product in 50% solution state | 1.97 | 40t trucks Finland | RER w/o RU | kilogram |  | technosphere | nitric acid, without water, in 50% solution state | other
heat production, natural gas, at industrial furnace low-NOx >100kW | 2.96 | 40t trucks Finland | Europe without Switzerland | megajoule |  | technosphere | heat, district or industrial, natural gas | other
lithium hydroxide production | 0.27 | 40t trucks Finland | GLO | kilogram |  | technosphere | lithium hydroxide | energy storage
market for sodium hydroxide, without water, in 50% solution state | 1.25 | 40t trucks Finland | GLO | kilogram |  | technosphere | sodium hydroxide, without water, in 50% solution state | other
treatment of wastewater, average, capacity 1E9l/year | -0.05 | 40t trucks Finland | CH | cubic meter |  | technosphere | wastewater, average | other
cobalt production | 0.09 | 40t trucks Finland | GLO | kilogram |  | technosphere | cobalt | energy storage
market group for electricity, medium voltage | 1.88 | 40t trucks Finland | GLO | kilowatt hour |  | technosphere | electricity, medium voltage | energy chain
market for tap water | 55 | 40t trucks Finland | Europe without Switzerland | kilogram |  | technosphere | tap water | other
Nitrogen oxides | 1.37 | biosphere3 | None | kilogram | air::urban air close to ground | biosphere |  | direct - exhaust
nickel mine operation and benefication to nickel concentrate, 7% Ni | 0.49 | 40t trucks Finland | CN | kilogram |  | technosphere | nickel concentrate, 7% Ni | other
NCA electrode material (LiNi0.8Co0.15Al0.05O2) | 1 | 40t trucks Finland | JP | kilogram |  | production | NCA electrode material (LiNi0.8Co0.15Al0.05O2) | energy storage
hydrogen peroxide production, product in 50% solution state | 0.46 | 40t trucks Finland | RER | kilogram |  | technosphere | hydrogen peroxide, without water, in 50% solution state | energy chain
Activity | Biodiesel, from rapeseed oil, at fuelling station
location | RER
production amount | 1
reference product | biodiesel, vehicle grade
type | process
unit | kilogram
worksheet name | None
source | Cozzolini, F. Life Cycle Assessment of Biofuels in EU/CH, 2018.
description | Internal document to PSI. Inventories on first, second and third generation biofuels production. Has NOT been peer-reviewed.
special remark
comment
Exchanges
name | amount | database | location | unit | categories | type | reference product | tag
market for heat, central or small-scale, other than natural gas | 0.000584 | 40t trucks Finland | CH | megajoule |  | technosphere | heat, central or small-scale, other than natural gas | other
market for transport, freight train | 0.0336 | 40t trucks Finland | Europe without Switzerland | ton kilometer |  | technosphere | transport, freight train | other
market for rainwater mineral oil storage | -7.5e-05 | 40t trucks Finland | Europe without Switzerland | cubic meter |  | technosphere | rainwater mineral oil storage | other
market for municipal solid waste | -6.27e-06 | 40t trucks Finland | CH | kilogram |  | technosphere | municipal solid waste | other
infrastructure construction, for regional distribution of oil product | 2.6e-10 | 40t trucks Finland | RER | unit |  | technosphere | infrastructure, for regional distribution of oil product | other
market for fly ash and scrubber sludge | -0.000168 | 40t trucks Finland | Europe without Switzerland | kilogram |  | technosphere | fly ash and scrubber sludge | other
treatment of wastewater, average, capacity 1E9l/year | -6.89e-07 | 40t trucks Finland | Europe without Switzerland | cubic meter |  | technosphere | wastewater, average | other
market for tap water | 0.000689 | 40t trucks Finland | Europe without Switzerland | kilogram |  | technosphere | tap water | other
Biodiesel from rapeseed oil | 1.0006 | 40t trucks Finland | RER | kilogram |  | technosphere | Biodiesel from rapeseed oil | other
market for transport, freight, lorry, unspecified | 0.0326 | 40t trucks Finland | RER | ton kilometer |  | technosphere | transport, freight, lorry, unspecified | other
Biodiesel, from rapeseed oil, at fuelling station | 1 | 40t trucks Finland | RER | kilogram |  | production | biodiesel, vehicle grade | other
Activity | Cooling system
location | GLO
production amount | 1
reference product | Cooling system
type | process
unit | kilogram
worksheet name | None
source | Tobias S. Schmidt, Martin Beuse, Xiaojin Zhang, Bjarne Steffen, Simon F. Schneider, Alejandro Pena-Bello, Christian Bauer, and David Parra, Additional Emissions and Cost from Storing Electricity in Stationary Battery Systems, Environmental Science & Technology 2019 53 (7), 3379-3390, doi: 10.1021/acs.est.8b05317
description
special remark
comment
Exchanges
name | amount | database | location | unit | categories | type | reference product | tag
market for transport, freight train | 0.22 | 40t trucks Finland | Europe without Switzerland | ton kilometer |  | technosphere | transport, freight train | other
Manifolds | 0.038 | 40t trucks Finland | GLO | kilogram |  | technosphere | Manifolds | energy storage
Thermal pad | 0.02 | 40t trucks Finland | GLO | kilogram |  | technosphere | Thermal pad | energy storage
Pipe fitting | 0.00096 | 40t trucks Finland | GLO | kilogram |  | technosphere | Pipe fitting | other
Radiator | 0.87 | 40t trucks Finland | GLO | kilogram |  | technosphere | Radiator | energy storage
market for transport, freight, lorry >32 metric ton, EURO6 | 0.1 | 40t trucks Finland | RER | ton kilometer |  | technosphere | transport, freight, lorry >32 metric ton, EURO6 | other
Clamps and fasteners | 0.023 | 40t trucks Finland | GLO | kilogram |  | technosphere | Clamps and fasteners | energy storage
market for ethylene glycol | 0.048 | 40t trucks Finland | GLO | kilogram |  | technosphere | ethylene glycol | other
Cooling system | 1 | 40t trucks Finland | GLO | kilogram |  | production | Cooling system | energy storage
Activity | Hydrogen, gaseous, 700 bar, from ATR of biogas with CCS, at fuelling station
location | RER
production amount | 1
reference product | Hydrogen, gaseous, 700 bar
type | process
unit | kilogram
worksheet name | None
source | Antonini et al. 2020, Hydrogen production from natural gas and biomethane with carbon capture and storage ï¿½ A techno-environmental analysis, doi: 10.1039/D0SE00222D
description | Hydrogen compressed from 25 bar to 700 bar. Electricity for compression: 3.2 kWh/kg H2 @ 700 bar, according to U.S. Department of Energy 2009 (https://www.hydrogen.energy.gov/pdfs/9013_energy_requirements_for_hydrogen_gas_compression.pdf). Includes 250 km of high-pressure truck transport to fuelling station. Includes 2% loss from the H2 plant to the vehicle tank.
special remark
comment
Exchanges
name | amount | database | location | unit | categories | type | reference product | tag
ATR BM + CCS (MDEA), 98 (average), with digestate incineration, 25 bar | 122.4 | 40t trucks Finland | CH | megajoule |  | technosphere | Hydrogen, gaseous, 25 bar | other
Hydrogen refuelling station | 1.69e-07 | 40t trucks Finland | GLO | unit |  | technosphere | Hydrogen refuelling station | other
transport, freight, lorry 7.5-16 metric ton, EURO6 | 0.25 | 40t trucks Finland | RER | ton kilometer |  | technosphere | transport, freight, lorry 7.5-16 metric ton, EURO6 | other
Hydrogen, gaseous, 700 bar, from ATR of biogas with CCS, at fuelling station | 1 | 40t trucks Finland | RER | kilogram |  | production | Hydrogen, gaseous, 700 bar | other
Activity | woodchips from forestry residues
location | RER
production amount | 1
reference product | woodchips from forestry residues
type | process
unit | megajoule
worksheet name | None
source | Cozzolini, F. Life Cycle Assessment of Biofuels in EU/CH, 2018.
description | Residual vegetal oil for the production of biodiesel.
special remark
comment
Exchanges
name | amount | database | location | unit | categories | type | reference product | tag
market for transport, freight, inland waterways, barge | 0.1504 | 40t trucks Finland | RER | ton kilometer |  | technosphere | transport, freight, inland waterways, barge | other
Energy, gross calorific value, in biomass | 1 | biosphere3 | None | megajoule | natural resource::biotic | biosphere |  | energy chain
market for transport, freight, lorry >32 metric ton, EURO6 | 0.039 | 40t trucks Finland | RER | ton kilometer |  | technosphere | transport, freight, lorry >32 metric ton, EURO6 | other
woodchips from forestry residues | 1 | 40t trucks Finland | RER | megajoule |  | production | woodchips from forestry residues | energy chain
Activity | softwood forestry, pine, sustainable forest management_CF = -1
location | SE
production amount | 1
reference product | wood chips, wet, measured as dry mass_CF = -1
type | process
unit | kilogram
worksheet name | None
source | Antonini, C., Treyer, K., Moioli, E., Bauer, C., Marco, M. Hydrogen from Wood Gasification with CCS - a Techno-Environmental Analysis of Production and Use as Transport Fuel (in Review). Sustain. Energy Fuels 2020
description
special remark
comment
Exchanges
name | amount | database | location | unit | categories | type | reference product | tag
tree seedling production, in heated greenhouse | 0.0068066 | 40t trucks Finland | RER | unit |  | technosphere | tree seedling, for planting | other
market for gravel, crushed | 0.019062 | 40t trucks Finland | RoW | kilogram |  | technosphere | gravel, crushed | other
tree seedling production, in unheated greenhouse | 0.016189 | 40t trucks Finland | RER | unit |  | technosphere | tree seedling, for planting | other
Transformation, from forest, intensive | 0.047725 | biosphere3 | None | square meter | natural resource::land | biosphere |  | other
Occupation, forest, intensive | 3.818 | biosphere3 | None | square meter-year | natural resource::land | biosphere |  | other
wood chipping, mobile chipper, at forest road | 4.81e-05 | 40t trucks Finland | RER | hour |  | technosphere | wood chipping, chipper, mobile, diesel, at forest road | energy chain
forwarding, forwarder | 9.83e-05 | 40t trucks Finland | RER | hour |  | technosphere | forwarding, forwarder | other
Carbon dioxide, to soil or biomass stock | 1.8113 | biosphere3 | None | kilogram | soil | biosphere |  | energy chain
Transformation, to traffic area, rail/road embankment | 0.00018157 | biosphere3 | None | square meter | natural resource::land | biosphere |  | other
Occupation, traffic area, rail/road embankment | 0.014525 | biosphere3 | None | square meter-year | natural resource::land | biosphere |  | other
skidding, skidder | 2.43e-06 | 40t trucks Finland | RER | hour |  | technosphere | skidding, skidder | other
harvesting, forestry harvester | 0.0001998 | 40t trucks Finland | RER | hour |  | technosphere | harvesting, forestry harvester | energy chain
market for diesel, burned in building machine | 0.032156 | 40t trucks Finland | GLO | megajoule |  | technosphere | diesel, burned in building machine | energy chain
Energy, gross calorific value, in biomass | 20.4 | biosphere3 | None | megajoule | natural resource::biotic | biosphere |  | energy chain
wood chipping, terrain chipper, diesel | 2.88e-05 | 40t trucks Finland | RER | hour |  | technosphere | wood chipping, forwarder with terrain chipper, in forest | other
Transformation, to forest, intensive | 0.047725 | biosphere3 | None | square meter | natural resource::land | biosphere |  | other
Transformation, from traffic area, rail/road embankment | 0.00018157 | biosphere3 | None | square meter | natural resource::land | biosphere |  | other
Wood, soft, standing | 0.0020408 | biosphere3 | None | cubic meter | natural resource::biotic | biosphere |  | energy chain
power sawing, without catalytic converter | 0.00021642 | 40t trucks Finland | RER | hour |  | technosphere | power sawing, without catalytic converter | other
softwood forestry, pine, sustainable forest management_CF = -1 | 1 | 40t trucks Finland | SE | kilogram |  | production | wood chips, wet, measured as dry mass_CF = -1 | other
Activity | Battery cell, NMC-622
location | GLO
production amount | 1
reference product | Battery cell
type | process
unit | kilogram
worksheet name | None
source | Tobias S. Schmidt, Martin Beuse, Xiaojin Zhang, Bjarne Steffen, Simon F. Schneider, Alejandro Pena-Bello, Christian Bauer, and David Parra, Additional Emissions and Cost from Storing Electricity in Stationary Battery Systems, Environmental Science & Technology 2019 53 (7), 3379-3390, doi: 10.1021/acs.est.8b05317
description
special remark
comment
Exchanges
name | amount | database | location | unit | categories | type | reference product | tag
market for water, decarbonised | 380 | 40t trucks Finland | RoW | kilogram |  | technosphere | water, decarbonised | other
Cathode, NMC-622 | 0.43 | 40t trucks Finland | GLO | kilogram |  | technosphere | Cathode, NMC-622 | energy storage
Electrolyte | 0.16 | 40t trucks Finland | GLO | kilogram |  | technosphere | Electrolyte | energy storage
Heat, waste | 100 | biosphere3 | None | megajoule | air | biosphere |  | other
market group for electricity, medium voltage | 4 | 40t trucks Finland | GLO | kilowatt hour |  | technosphere | electricity, medium voltage | energy chain
Anode | 0.39 | 40t trucks Finland | GLO | kilogram |  | technosphere | Anode | energy storage
market for heat, district or industrial, natural gas | 14.4 | 40t trucks Finland | RoW | megajoule |  | technosphere | heat, district or industrial, natural gas | other
market for precious metal refinery | 1.9e-08 | 40t trucks Finland | GLO | unit |  | technosphere | precious metal refinery | other
Separator | 0.022 | 40t trucks Finland | GLO | kilogram |  | technosphere | Separator | energy storage
Cell container | 0.0067 | 40t trucks Finland | GLO | kilogram |  | technosphere | Cell container | energy storage
Battery cell, NMC-622 | 1 | 40t trucks Finland | GLO | kilogram |  | production | Battery cell | energy storage
Activity | internal combustion engine, for lorry
location | RER
production amount | 1
reference product | internal combustion engine, for lorry
type | process
unit | kilogram
worksheet name | None
source | Wolff et al. 2020, Sustainability, DOI: 10.3390/su12135396
description | This is the inventory for 1 kg of internal combustion engine for a MDV/HDV.
special remark
comment
Exchanges
name | amount | database | location | unit | categories | type | reference product | tag
market for copper, cathode | 0.01 | 40t trucks Finland | GLO | kilogram |  | technosphere | copper, cathode | energy storage
metal working, average for aluminium product manufacturing | 0.15 | 40t trucks Finland | RER | kilogram |  | technosphere | metal working, average for aluminium product manufacturing | other
Hydrogen chloride | 0.000695 | biosphere3 | None | kilogram | air | biosphere |  | energy chain
market for steel, low-alloyed | 0.3 | 40t trucks Finland | GLO | kilogram |  | technosphere | steel, low-alloyed | other
market group for electricity, low voltage | 0.645 | 40t trucks Finland | ENTSO-E | kilowatt hour |  | technosphere | electricity, low voltage | energy chain
metal working, average for copper product manufacturing | 0.01 | 40t trucks Finland | RER | kilogram |  | technosphere | metal working, average for copper product manufacturing | other
Hydrogen sulfide | 1.18e-06 | biosphere3 | None | kilogram | air | biosphere |  | energy chain
Carbon monoxide, fossil | 0.0005529 | biosphere3 | None | kilogram | air | biosphere |  | direct - exhaust
Sulfur dioxide | 0.00856 | biosphere3 | None | kilogram | air | biosphere |  | direct - exhaust
Methane, fossil | 0.00727 | biosphere3 | None | kilogram | air | biosphere |  | direct - exhaust
market for cast iron | 0.45 | 40t trucks Finland | GLO | kilogram |  | technosphere | cast iron | other
Occupation, industrial area | 0.0158 | biosphere3 | None | square meter-year | natural resource::land | biosphere |  | other
Carbon dioxide, fossil | 2.456 | biosphere3 | None | kilogram | air | biosphere |  | direct - exhaust
Ammonium, ion | 4.58e-06 | biosphere3 | None | kilogram | water | biosphere |  | other
Transformation, to industrial area | 0.0158 | biosphere3 | None | square meter | natural resource::land | biosphere |  | other
COD, Chemical Oxygen Demand | 0.000223 | biosphere3 | None | kilogram | water | biosphere |  | other
market for synthetic rubber | 0.045 | 40t trucks Finland | GLO | kilogram |  | technosphere | synthetic rubber | other
market for aluminium alloy, AlLi | 0.15 | 40t trucks Finland | GLO | kilogram |  | technosphere | aluminium alloy, AlLi | other
BOD5, Biological Oxygen Demand | 0.000129 | biosphere3 | None | kilogram | water | biosphere |  | other
metal working, average for steel product manufacturing | 0.45 | 40t trucks Finland | RER | kilogram |  | technosphere | metal working, average for steel product manufacturing | other
Nitrogen oxides | 0.00708 | biosphere3 | None | kilogram | air | biosphere |  | direct - exhaust
internal combustion engine, for lorry | 1 | 40t trucks Finland | RER | kilogram |  | production | internal combustion engine, for lorry | powertrain
market for phenolic resin | 0.45 | 40t trucks Finland | RER | kilogram |  | technosphere | phenolic resin | other
Activity | Fixed bed reactor for RWGS
location | RER
production amount | 1
reference product | Fixed bed reactor
type | process
unit | unit
worksheet name | None
source | Van Der Giesen, C., Kleijn, R., Kramer, G. J. Energy and Climate Impacts of Producing Synthetic Hydrocarbon Fuels from CO2. Environ. Sci. Technol. 2014, 48 (12), 7111ï¿½7121. https://doi.org/10.1021/es500191g.
description | The reactor vessel consists of 4760 kg of steel (assuming 50 pct low alloyed steel and 50 pct chromium steel) and is filled with a mixture of 440 kg of RWGS catalyst and 1780 kg of sorbent, which need to be renewed every 4 years.14 Over a reactor lifetime of 30 years therefore 30/4 x 440 kg = 3300 kg of catalyst and 30/4 x 1780 kg = 13350 kg of sorbent is needed. Since two identical reactors are use in parallel all numbers are doubled in the unit process representing the construction of the fixed bed reactor.
special remark
comment
Exchanges
name | amount | database | location | unit | categories | type | reference product | tag
market for steel, low-alloyed | 4760 | 40t trucks Finland | GLO | kilogram |  | technosphere | steel, low-alloyed | other
market for steel, chromium steel 18/8, hot rolled | 4760 | 40t trucks Finland | GLO | kilogram |  | technosphere | steel, chromium steel 18/8, hot rolled | other
treatment of waste bulk iron, excluding reinforcement, sorting plant | -9520 | 40t trucks Finland | Europe without Switzerland | kilogram |  | technosphere | waste bulk iron, excluding reinforcement | other
market for zeolite, powder | 26700 | 40t trucks Finland | GLO | kilogram |  | technosphere | zeolite, powder | other
RWGS catalyst | 6600 | 40t trucks Finland | RER | kilogram |  | technosphere | RWGS catalyst | other
Fixed bed reactor for RWGS | 1 | 40t trucks Finland | RER | unit |  | production | Fixed bed reactor | other
Activity | End-busbar copper
location | GLO
production amount | 1
reference product | End-busbar copper
type | process
unit | kilogram
worksheet name | None
source | Tobias S. Schmidt, Martin Beuse, Xiaojin Zhang, Bjarne Steffen, Simon F. Schneider, Alejandro Pena-Bello, Christian Bauer, and David Parra, Additional Emissions and Cost from Storing Electricity in Stationary Battery Systems, Environmental Science & Technology 2019 53 (7), 3379-3390, doi: 10.1021/acs.est.8b05317
description
special remark
comment
Exchanges
name | amount | database | location | unit | categories | type | reference product | tag
market for metal working factory | 4.4e-10 | 40t trucks Finland | GLO | unit |  | technosphere | metal working factory | other
market for plastic processing factory | 2.3e-11 | 40t trucks Finland | GLO | unit |  | technosphere | plastic processing factory | other
market for metal working, average for copper product manufacturing | 0.97 | 40t trucks Finland | GLO | kilogram |  | technosphere | metal working, average for copper product manufacturing | other
market for copper, anode | 0.15 | 40t trucks Finland | GLO | kilogram |  | technosphere | copper, anode | energy storage
market for injection moulding | 0.031 | 40t trucks Finland | GLO | kilogram |  | technosphere | injection moulding | energy storage
market for acrylonitrile-butadiene-styrene copolymer | 0.031 | 40t trucks Finland | GLO | kilogram |  | technosphere | acrylonitrile-butadiene-styrene copolymer | other
End-busbar copper | 1 | 40t trucks Finland | GLO | kilogram |  | production | End-busbar copper | energy storage
Activity | Fiber coagulation
location | RER
production amount | 1
reference product | Coagulated fiber
type | process
unit | kilogram
worksheet name | None
source | Benitez A, Wulf C, de Palmenaer A, Lengersdorf M, RÃ¶ding T, Grube T, et al. Ecological assessment of fuel cell electric vehicles with special focus on type IV carbon fiber hydrogen tank. J Clean Prod 2021, 278:123277. https://doi.org/10.1016/j.jclepro.2020.123277.
description
special remark
comment
Exchanges
name | amount | database | location | unit | categories | type | reference product | tag
Spinning dope | 1.641 | 40t trucks Finland | RER | kilogram |  | technosphere | Spinning dope | other
market for ethylene glycol | 0.00012428 | 40t trucks Finland | GLO | kilogram |  | technosphere | ethylene glycol | other
Fiber coagulation | 1 | 40t trucks Finland | RER | kilogram |  | production | Coagulated fiber | other
Activity | Module lid
location | GLO
production amount | 1
reference product | Module lid
type | process
unit | kilogram
worksheet name | None
source | Tobias S. Schmidt, Martin Beuse, Xiaojin Zhang, Bjarne Steffen, Simon F. Schneider, Alejandro Pena-Bello, Christian Bauer, and David Parra, Additional Emissions and Cost from Storing Electricity in Stationary Battery Systems, Environmental Science & Technology 2019 53 (7), 3379-3390, doi: 10.1021/acs.est.8b05317
description
special remark
comment
Exchanges
name | amount | database | location | unit | categories | type | reference product | tag
market for plastic processing factory | 7.4e-10 | 40t trucks Finland | GLO | unit |  | technosphere | plastic processing factory | other
market for injection moulding | 1 | 40t trucks Finland | GLO | kilogram |  | technosphere | injection moulding | energy storage
market for acrylonitrile-butadiene-styrene copolymer | 1 | 40t trucks Finland | GLO | kilogram |  | technosphere | acrylonitrile-butadiene-styrene copolymer | other
Module lid | 1 | 40t trucks Finland | GLO | kilogram |  | production | Module lid | energy storage
Activity | Hydrogen, gaseous, 700 bar, from SMR of biogas with CCS, at fuelling station
location | RER
production amount | 1
reference product | Hydrogen, gaseous, 700 bar
type | process
unit | kilogram
worksheet name | None
source | Antonini et al. 2020, Hydrogen production from natural gas and biomethane with carbon capture and storage ï¿½ A techno-environmental analysis, doi: 10.1039/D0SE00222D
description | Hydrogen compressed from 25 bar to 700 bar. Electricity for compression: 3.2 kWh/kg H2 @ 700 bar, according to U.S. Department of Energy 2009 (https://www.hydrogen.energy.gov/pdfs/9013_energy_requirements_for_hydrogen_gas_compression.pdf). Includes 250 km of high-pressure truck transport to fuelling station. Includes 2% loss from the H2 plant to the vehicle tank.
special remark
comment
Exchanges
name | amount | database | location | unit | categories | type | reference product | tag
SMR BM, HT+LT, + CCS (MDEA), 98 (average), digestate incineration, 26 bar | 122.4 | 40t trucks Finland | CH | megajoule |  | technosphere | Hydrogen, gaseous, 26 bar | energy chain
Hydrogen refuelling station | 1.69e-07 | 40t trucks Finland | GLO | unit |  | technosphere | Hydrogen refuelling station | other
transport, freight, lorry 7.5-16 metric ton, EURO6 | 0.25 | 40t trucks Finland | RER | ton kilometer |  | technosphere | transport, freight, lorry 7.5-16 metric ton, EURO6 | other
Hydrogen, gaseous, 700 bar, from SMR of biogas with CCS, at fuelling station | 1 | 40t trucks Finland | RER | kilogram |  | production | Hydrogen, gaseous, 700 bar | other
Activity | Cathode
location | GLO
production amount | 1
reference product | Cathode
type | process
unit | kilogram
worksheet name | None
source | Tobias S. Schmidt, Martin Beuse, Xiaojin Zhang, Bjarne Steffen, Simon F. Schneider, Alejandro Pena-Bello, Christian Bauer, and David Parra, Additional Emissions and Cost from Storing Electricity in Stationary Battery Systems, Environmental Science & Technology 2019 53 (7), 3379-3390, doi: 10.1021/acs.est.8b05317
description
special remark
comment
Exchanges
name | amount | database | location | unit | categories | type | reference product | tag
Positive current collector Al | 0.11 | 40t trucks Finland | GLO | kilogram |  | technosphere | Positive current collector Al | energy storage
Positive active material, NMC-111 | 0.89 | 40t trucks Finland | GLO | kilogram |  | technosphere | Positive active material | energy storage
Cathode | 1 | 40t trucks Finland | GLO | kilogram |  | production | Cathode | energy storage
Activity | Fiber winding up
location | RER
production amount | 1
reference product | Fiber winding up
type | process
unit | kilogram
worksheet name | None
source | Benitez A, Wulf C, de Palmenaer A, Lengersdorf M, RÃ¶ding T, Grube T, et al. Ecological assessment of fuel cell electric vehicles with special focus on type IV carbon fiber hydrogen tank. J Clean Prod 2021, 278:123277. https://doi.org/10.1016/j.jclepro.2020.123277.
description
special remark
comment
Exchanges
name | amount | database | location | unit | categories | type | reference product | tag
Fiber sizing 2 | 1 | 40t trucks Finland | RER | kilogram |  | technosphere | Resized fiber | other
market for compressed air, 1000 kPa gauge | 0.15261 | 40t trucks Finland | RER | cubic meter |  | technosphere | compressed air, 1000 kPa gauge | other
Fiber winding up | 1 | 40t trucks Finland | RER | kilogram |  | production | Fiber winding up | other
Activity | tires and wheels, for lorry
location | RER
production amount | 1
reference product | tires and wheels, for lorry
type | process
unit | kilogram
worksheet name | None
source | Wolff et al. 2020, Sustainability, DOI: 10.3390/su12135396
description | This is the inventory for 1 kg of tires and wheels for a MDV/HDV.
special remark
comment
Exchanges
name | amount | database | location | unit | categories | type | reference product | tag
treatment of wastewater from lorry production, capacity 4.7E10l/year | -0.020492 | 40t trucks Finland | CH | cubic meter |  | technosphere | wastewater from lorry production | other
market for steel, low-alloyed | 0.5027 | 40t trucks Finland | GLO | kilogram |  | technosphere | steel, low-alloyed | other
market for acetylene | 8.11e-05 | 40t trucks Finland | RER | kilogram |  | technosphere | acetylene | other
market group for electricity, low voltage | 0.4239 | 40t trucks Finland | ENTSO-E | kilowatt hour |  | technosphere | electricity, low voltage | energy chain
market for natural gas, high pressure | 0.182 | 40t trucks Finland | CH | cubic meter |  | technosphere | natural gas, high pressure | other
metal working, average for chromium steel product manufacturing | 0.164 | 40t trucks Finland | RER | kilogram |  | technosphere | metal working, average for chromium steel product manufacturing | other
heat and power co-generation, natural gas, 1MW electrical, lean burn | 1.867 | 40t trucks Finland | Europe without Switzerland | megajoule |  | technosphere | heat, district or industrial, natural gas | other
market for steel, chromium steel 18/8, hot rolled | 0.164 | 40t trucks Finland | GLO | kilogram |  | technosphere | steel, chromium steel 18/8, hot rolled | other
air separation, cryogenic | 0.00048178 | 40t trucks Finland | RER | kilogram |  | technosphere | oxygen, liquid | other
market for carbon dioxide, liquid | 0.0026 | 40t trucks Finland | RER | kilogram |  | technosphere | carbon dioxide, liquid | other
market for tap water | 20.4918 | 40t trucks Finland | Europe without Switzerland | kilogram |  | technosphere | tap water | other
market for synthetic rubber | 0.1665 | 40t trucks Finland | GLO | kilogram |  | technosphere | synthetic rubber | other
market for acrylonitrile | 0.1665 | 40t trucks Finland | GLO | kilogram |  | technosphere | acrylonitrile | other
metal working, average for steel product manufacturing | 0.5027 | 40t trucks Finland | RER | kilogram |  | technosphere | metal working, average for steel product manufacturing | other
tires and wheels, for lorry | 1 | 40t trucks Finland | RER | kilogram |  | production | tires and wheels, for lorry | glider
Activity | Fiber drying 3
location | RER
production amount | 1
reference product | Dried fiber 3
type | process
unit | kilogram
worksheet name | None
source | Benitez A, Wulf C, de Palmenaer A, Lengersdorf M, RÃ¶ding T, Grube T, et al. Ecological assessment of fuel cell electric vehicles with special focus on type IV carbon fiber hydrogen tank. J Clean Prod 2021, 278:123277. https://doi.org/10.1016/j.jclepro.2020.123277.
description
special remark
comment
Exchanges
name | amount | database | location | unit | categories | type | reference product | tag
Fiber sizing 3 | 1.026 | 40t trucks Finland | RER | kilogram |  | technosphere | Resized fiber | other
market for compressed air, 1000 kPa gauge | 0.00078 | 40t trucks Finland | RER | cubic meter |  | technosphere | compressed air, 1000 kPa gauge | other
market for steam, in chemical industry | 0.03062 | 40t trucks Finland | RER | kilogram |  | technosphere | steam, in chemical industry | other
Fiber drying 3 | 1 | 40t trucks Finland | RER | kilogram |  | production | Dried fiber 3 | other
Activity | Hydrogen, gaseous, 700 bar, from gasification of woody biomass in entrained flow gasifier, at fuelling station
location | RER
production amount | 1
reference product | Hydrogen, gaseous, 700 bar
type | process
unit | kilogram
worksheet name | None
source | Antonini, C., Treyer, K., Moioli, E., Bauer, C., Marco, M. Hydrogen from Wood Gasification with CCS - a Techno-Environmental Analysis of Production and Use as Transport Fuel (in Review). Sustain. Energy Fuels 2020
description | Hydrogen compressed from 25 bar to 700 bar. Electricity for compression: 3.2 kWh/kg H2 @ 700 bar, according to U.S. Department of Energy 2009 (https://www.hydrogen.energy.gov/pdfs/9013_energy_requirements_for_hydrogen_gas_compression.pdf). Includes 250 km of high-pressure truck transport to fuelling station. Includes 2% loss from the H2 plant to the vehicle tank.
special remark
comment
Exchanges
name | amount | database | location | unit | categories | type | reference product | tag
Hydrogen refuelling station | 1.69e-07 | 40t trucks Finland | GLO | unit |  | technosphere | Hydrogen refuelling station | other
Hydrogen, gaseous, 25 bar, from gasification of woody biomass in entrained flow gasifier, at gasification plant | 1.02 | 40t trucks Finland | RER | kilogram |  | technosphere | Hydrogen, gaseous, 25 bar | other
transport, freight, lorry 7.5-16 metric ton, EURO6 | 0.25 | 40t trucks Finland | RER | ton kilometer |  | technosphere | transport, freight, lorry 7.5-16 metric ton, EURO6 | other
Hydrogen, gaseous, 700 bar, from gasification of woody biomass in entrained flow gasifier, at fuelling station | 1 | 40t trucks Finland | RER | kilogram |  | production | Hydrogen, gaseous, 700 bar | other
Activity | Diesel production, synthetic, Fischer Tropsch process, energy allocation
location | RER
production amount | 1
reference product | Diesel, synthetic
type | process
unit | kilogram
worksheet name | None
source | Van Der Giesen, C., Kleijn, R., Kramer, G. J. Energy and Climate Impacts of Producing Synthetic Hydrocarbon Fuels from CO2. Environ. Sci. Technol. 2014, 48 (12), 7111ï¿½7121. https://doi.org/10.1021/es500191g.
description | Adapted from van der Giesen et al. 2014. LHV: 43.3 MJ/kg, Formula: C13H18, Density: 7551 kg/m3. Energy-based allocation between 3 other co-products. Allocation key for this co-product: 37%. Post corrected to preserve carbon balance.
special remark
comment
Exchanges
name | amount | database | location | unit | categories | type | reference product | tag
Water | 0.0010755 | biosphere3 | None | cubic meter | water | biosphere |  | other
Carbon dioxide, to soil or biomass stock | 0.06 | biosphere3 | None | kilogram | soil | biosphere |  | energy chain
Heat, waste | 3.6416 | biosphere3 | None | megajoule | air | biosphere |  | other
Gas-to-liquid plant construction | 6.7e-12 | 40t trucks Finland | GLO | unit |  | technosphere | Gas-to-liquid plant | other
Syngas, RWGS, Production | 2.26 | 40t trucks Finland | RER | kilogram |  | technosphere | Syngas, RWGS, Production | energy chain
Diesel production, synthetic, Fischer Tropsch process, energy allocation | 1 | 40t trucks Finland | RER | kilogram |  | production | Diesel, synthetic | energy chain
Activity | fuel supply for diesel vehicles, 2020
location | FI
production amount | 1
reference product | fuel
type | process
unit | kilogram
worksheet name | None
source
description | Fuel supply for vehicles. Represents the fuel blends used. If synthetic fuels are part of the blend, the electricity input to produce them (e.g., to operate the electrolysis) is added separately in this dataset.
special remark
comment
Exchanges
name | amount | database | location | unit | categories | type | reference product | tag
market group for diesel, low-sulfur | 0.98071 | 40t trucks Finland | RER | kilogram |  | technosphere | diesel, low-sulfur | energy chain
Biodiesel, from used cooking oil, at fuelling station | 0.019286 | 40t trucks Finland | RER | kilogram |  | technosphere | biodiesel, vehicle grade | other
fuel supply for diesel vehicles, 2020 | 1 | 40t trucks Finland | FI | kilogram |  | production | fuel | energy chain
electricity market for fuel preparation, 2020 | 0.0018524 | 40t trucks Finland | FI | kilowatt hour |  | technosphere | electricity, low voltage | energy chain
Activity | fuel supply for gas vehicles, 2020
location | FI
production amount | 1
reference product | fuel
type | process
unit | kilogram
worksheet name | None
source
description | Fuel supply for vehicles. Represents the fuel blends used. If synthetic fuels are part of the blend, the electricity input to produce them (e.g., to operate the electrolysis) is added separately in this dataset.
special remark
comment
Exchanges
name | amount | database | location | unit | categories | type | reference product | tag
Biomethane, gaseous, 5 bar, from sewage sludge fermentation, at fuelling station | 0.019286 | 40t trucks Finland | RER | kilogram |  | technosphere | biomethane, high pressure | other
market for natural gas, high pressure, vehicle grade | 0.98071 | 40t trucks Finland | GLO | kilogram |  | technosphere | natural gas, high pressure, vehicle grade | other
fuel supply for gas vehicles, 2020 | 1 | 40t trucks Finland | FI | kilogram |  | production | fuel | energy chain
Activity | fuel supply for hydrogen vehicles, 2020
location | FI
production amount | 1
reference product | fuel
type | process
unit | kilogram
worksheet name | None
source
description | Fuel supply for vehicles. Represents the fuel blends used. If synthetic fuels are part of the blend, the electricity input to produce them (e.g., to operate the electrolysis) is added separately in this dataset.
special remark
comment
Exchanges
name | amount | database | location | unit | categories | type | reference product | tag
Hydrogen, gaseous, 700 bar, from electrolysis, at fuelling station | 1 | 40t trucks Finland | RER | kilogram |  | technosphere | Hydrogen, gaseous, 700 bar | other
fuel supply for hydrogen vehicles, 2020 | 1 | 40t trucks Finland | FI | kilogram |  | production | fuel | energy chain
electricity market for fuel preparation, 2020 | 59.4334 | 40t trucks Finland | FI | kilowatt hour |  | technosphere | electricity, low voltage | energy chain
Activity | electricity market for fuel preparation, 2020
location | FI
production amount | 1
reference product | electricity, low voltage
type | process
unit | kilowatt hour
worksheet name | None
source
description | Electricity mix used to operate electrolysis for hydrogen production, manufacture synthetic fuels, or charge batteries.
special remark
comment
Exchanges
name | amount | database | location | unit | categories | type | reference product | tag
heat and power co-generation, wood chips, 6667 kW, state-of-the-art 2014 | 0.039138 | 40t trucks Finland | DE | kilowatt hour |  | technosphere | electricity, high voltage | other
electricity production, deep geothermal | 0.122 | 40t trucks Finland | DE | kilowatt hour |  | technosphere | electricity, high voltage | energy chain
distribution network construction, electricity, low voltage | 9.1217e-08 | 40t trucks Finland | CH | kilometer |  | technosphere | distribution network, electricity, low voltage | energy chain
transmission network construction, electricity, high voltage | 6.8674e-09 | 40t trucks Finland | CH | kilometer |  | technosphere | transmission network, electricity, high voltage | energy chain
electricity production, natural gas, conventional power plant | 0.044008 | 40t trucks Finland | DE | kilowatt hour |  | technosphere | electricity, high voltage | energy chain
treatment of municipal solid waste, incineration | 0.011863 | 40t trucks Finland | DE | kilowatt hour |  | technosphere | electricity, for reuse in municipal waste incineration only | other
transmission network construction, electricity, medium voltage | 1.9412e-08 | 40t trucks Finland | CH | kilometer |  | technosphere | transmission network, electricity, medium voltage | energy chain
market for sulfur hexafluoride, liquid | 5.9479e-08 | 40t trucks Finland | RER | kilogram |  | technosphere | sulfur hexafluoride, liquid | other
electricity production, hard coal | 0.083999 | 40t trucks Finland | DE | kilowatt hour |  | technosphere | electricity, high voltage | energy chain
transmission network construction, long-distance | 3.3085e-10 | 40t trucks Finland | UCTE | kilometer |  | technosphere | transmission network, long-distance | energy chain
electricity production, hydro, run-of-river | 0.20897 | 40t trucks Finland | DE | kilowatt hour |  | technosphere | electricity, high voltage | energy chain
electricity production, wind, 1-3MW turbine, onshore | 0.14751 | 40t trucks Finland | DE | kilowatt hour |  | technosphere | electricity, high voltage | energy chain
Sulfur hexafluoride | 5.9479e-08 | biosphere3 | None | kilogram | air | biosphere |  | other
electricity production, nuclear, pressure water reactor | 0.38085 | 40t trucks Finland | DE | kilowatt hour |  | technosphere | electricity, high voltage | energy chain
electricity production, photovoltaic, 3kWp slanted-roof installation, multi-Si, panel, mounted | 0.0053488 | 40t trucks Finland | DE | kilowatt hour |  | technosphere | electricity, low voltage | energy chain
electricity market for fuel preparation, 2020 | 1 | 40t trucks Finland | FI | kilowatt hour |  | production | electricity, low voltage | energy chain
Activity | electricity market for energy storage production, 2020
location | CN
production amount | 1
reference product | electricity, low voltage, for energy storage production
type | process
unit | kilowatt hour
worksheet name | None
source
description | Electricity mix used to manufacture lithium-ion battery cells.
special remark
comment
Exchanges
name | amount | database | location | unit | categories | type | reference product | tag
heat and power co-generation, wood chips, 6667 kW, state-of-the-art 2014 | 0.021577 | 40t trucks Finland | DE | kilowatt hour |  | technosphere | electricity, high voltage | other
distribution network construction, electricity, low voltage | 9.4293e-08 | 40t trucks Finland | CH | kilometer |  | technosphere | distribution network, electricity, low voltage | energy chain
transmission network construction, electricity, high voltage | 7.0989e-09 | 40t trucks Finland | CH | kilometer |  | technosphere | transmission network, electricity, high voltage | energy chain
electricity production, natural gas, conventional power plant | 0.053943 | 40t trucks Finland | DE | kilowatt hour |  | technosphere | electricity, high voltage | energy chain
transmission network construction, electricity, medium voltage | 2.0067e-08 | 40t trucks Finland | CH | kilometer |  | technosphere | transmission network, electricity, medium voltage | energy chain
market for sulfur hexafluoride, liquid | 6.1485e-08 | 40t trucks Finland | RER | kilogram |  | technosphere | sulfur hexafluoride, liquid | other
electricity production, hard coal | 0.6689 | 40t trucks Finland | DE | kilowatt hour |  | technosphere | electricity, high voltage | energy chain
transmission network construction, long-distance | 3.42e-10 | 40t trucks Finland | UCTE | kilometer |  | technosphere | transmission network, long-distance | energy chain
electricity production, hydro, run-of-river | 0.18341 | 40t trucks Finland | DE | kilowatt hour |  | technosphere | electricity, high voltage | energy chain
electricity production, wind, 1-3MW turbine, onshore | 0.053943 | 40t trucks Finland | DE | kilowatt hour |  | technosphere | electricity, high voltage | energy chain
Sulfur hexafluoride | 6.1485e-08 | biosphere3 | None | kilogram | air | biosphere |  | other
electricity production, nuclear, pressure water reactor | 0.064732 | 40t trucks Finland | DE | kilowatt hour |  | technosphere | electricity, high voltage | energy chain
electricity production, photovoltaic, 3kWp slanted-roof installation, multi-Si, panel, mounted | 0.032366 | 40t trucks Finland | DE | kilowatt hour |  | technosphere | electricity, low voltage | energy chain
electricity market for energy storage production, 2020 | 1 | 40t trucks Finland | CN | kilowatt hour |  | production | electricity, low voltage, for energy storage production | energy storage
Activity | fuel supply for diesel vehicles, 2030
location | FI
production amount | 1
reference product | fuel
type | process
unit | kilogram
worksheet name | None
source
description | Fuel supply for vehicles. Represents the fuel blends used. If synthetic fuels are part of the blend, the electricity input to produce them (e.g., to operate the electrolysis) is added separately in this dataset.
special remark
comment
Exchanges
name | amount | database | location | unit | categories | type | reference product | tag
market group for diesel, low-sulfur | 0.93883 | 40t trucks Finland | RER | kilogram |  | technosphere | diesel, low-sulfur | energy chain
Biodiesel, from used cooking oil, at fuelling station | 0.061166 | 40t trucks Finland | RER | kilogram |  | technosphere | biodiesel, vehicle grade | other
fuel supply for diesel vehicles, 2030 | 1 | 40t trucks Finland | FI | kilogram |  | production | fuel | energy chain
electricity market for fuel preparation, 2030 | 0.0058751 | 40t trucks Finland | FI | kilowatt hour |  | technosphere | electricity, low voltage | energy chain
Activity | fuel supply for gas vehicles, 2030
location | FI
production amount | 1
reference product | fuel
type | process
unit | kilogram
worksheet name | None
source
description | Fuel supply for vehicles. Represents the fuel blends used. If synthetic fuels are part of the blend, the electricity input to produce them (e.g., to operate the electrolysis) is added separately in this dataset.
special remark
comment
Exchanges
name | amount | database | location | unit | categories | type | reference product | tag
Biomethane, gaseous, 5 bar, from sewage sludge fermentation, at fuelling station | 0.061166 | 40t trucks Finland | RER | kilogram |  | technosphere | biomethane, high pressure | other
market for natural gas, high pressure, vehicle grade | 0.93883 | 40t trucks Finland | GLO | kilogram |  | technosphere | natural gas, high pressure, vehicle grade | other
fuel supply for gas vehicles, 2030 | 1 | 40t trucks Finland | FI | kilogram |  | production | fuel | energy chain
Activity | fuel supply for hydrogen vehicles, 2030
location | FI
production amount | 1
reference product | fuel
type | process
unit | kilogram
worksheet name | None
source
description | Fuel supply for vehicles. Represents the fuel blends used. If synthetic fuels are part of the blend, the electricity input to produce them (e.g., to operate the electrolysis) is added separately in this dataset.
special remark
comment
Exchanges
name | amount | database | location | unit | categories | type | reference product | tag
Hydrogen, gaseous, 700 bar, from electrolysis, at fuelling station | 1 | 40t trucks Finland | RER | kilogram |  | technosphere | Hydrogen, gaseous, 700 bar | other
fuel supply for hydrogen vehicles, 2030 | 1 | 40t trucks Finland | FI | kilogram |  | production | fuel | energy chain
electricity market for fuel preparation, 2030 | 55.8954 | 40t trucks Finland | FI | kilowatt hour |  | technosphere | electricity, low voltage | energy chain
Activity | electricity market for fuel preparation, 2030
location | FI
production amount | 1
reference product | electricity, low voltage
type | process
unit | kilowatt hour
worksheet name | None
source
description | Electricity mix used to operate electrolysis for hydrogen production, manufacture synthetic fuels, or charge batteries.
special remark
comment
Exchanges
name | amount | database | location | unit | categories | type | reference product | tag
electricity production, deep geothermal | 0.15897 | 40t trucks Finland | DE | kilowatt hour |  | technosphere | electricity, high voltage | energy chain
distribution network construction, electricity, low voltage | 9.1217e-08 | 40t trucks Finland | CH | kilometer |  | technosphere | distribution network, electricity, low voltage | energy chain
transmission network construction, electricity, high voltage | 6.8674e-09 | 40t trucks Finland | CH | kilometer |  | technosphere | transmission network, electricity, high voltage | energy chain
electricity production, natural gas, conventional power plant | 0.023481 | 40t trucks Finland | DE | kilowatt hour |  | technosphere | electricity, high voltage | energy chain
treatment of municipal solid waste, incineration | 0.010123 | 40t trucks Finland | DE | kilowatt hour |  | technosphere | electricity, for reuse in municipal waste incineration only | other
transmission network construction, electricity, medium voltage | 1.9412e-08 | 40t trucks Finland | CH | kilometer |  | technosphere | transmission network, electricity, medium voltage | energy chain
market for sulfur hexafluoride, liquid | 5.9479e-08 | 40t trucks Finland | RER | kilogram |  | technosphere | sulfur hexafluoride, liquid | other
electricity production, hard coal | 0.046858 | 40t trucks Finland | DE | kilowatt hour |  | technosphere | electricity, high voltage | energy chain
transmission network construction, long-distance | 3.3085e-10 | 40t trucks Finland | UCTE | kilometer |  | technosphere | transmission network, long-distance | energy chain
electricity production, hydro, run-of-river | 0.21377 | 40t trucks Finland | DE | kilowatt hour |  | technosphere | electricity, high voltage | energy chain
electricity production, wind, 1-3MW turbine, onshore | 0.39588 | 40t trucks Finland | DE | kilowatt hour |  | technosphere | electricity, high voltage | energy chain
Sulfur hexafluoride | 5.9479e-08 | biosphere3 | None | kilogram | air | biosphere |  | other
electricity production, nuclear, pressure water reactor | 0.18233 | 40t trucks Finland | DE | kilowatt hour |  | technosphere | electricity, high voltage | energy chain
electricity production, photovoltaic, 3kWp slanted-roof installation, multi-Si, panel, mounted | 0.012258 | 40t trucks Finland | DE | kilowatt hour |  | technosphere | electricity, low voltage | energy chain
electricity market for fuel preparation, 2030 | 1 | 40t trucks Finland | FI | kilowatt hour |  | production | electricity, low voltage | energy chain
Activity | electricity market for energy storage production, 2030
location | CN
production amount | 1
reference product | electricity, low voltage, for energy storage production
type | process
unit | kilowatt hour
worksheet name | None
source
description | Electricity mix used to manufacture lithium-ion battery cells.
special remark
comment
Exchanges
name | amount | database | location | unit | categories | type | reference product | tag
heat and power co-generation, wood chips, 6667 kW, state-of-the-art 2014 | 0.021577 | 40t trucks Finland | DE | kilowatt hour |  | technosphere | electricity, high voltage | other
distribution network construction, electricity, low voltage | 9.4293e-08 | 40t trucks Finland | CH | kilometer |  | technosphere | distribution network, electricity, low voltage | energy chain
transmission network construction, electricity, high voltage | 7.0989e-09 | 40t trucks Finland | CH | kilometer |  | technosphere | transmission network, electricity, high voltage | energy chain
electricity production, natural gas, conventional power plant | 0.075521 | 40t trucks Finland | DE | kilowatt hour |  | technosphere | electricity, high voltage | energy chain
transmission network construction, electricity, medium voltage | 2.0067e-08 | 40t trucks Finland | CH | kilometer |  | technosphere | transmission network, electricity, medium voltage | energy chain
market for sulfur hexafluoride, liquid | 6.1485e-08 | 40t trucks Finland | RER | kilogram |  | technosphere | sulfur hexafluoride, liquid | other
electricity production, hard coal | 0.61495 | 40t trucks Finland | DE | kilowatt hour |  | technosphere | electricity, high voltage | energy chain
transmission network construction, long-distance | 3.42e-10 | 40t trucks Finland | UCTE | kilometer |  | technosphere | transmission network, long-distance | energy chain
electricity production, hydro, run-of-river | 0.15104 | 40t trucks Finland | DE | kilowatt hour |  | technosphere | electricity, high voltage | energy chain
electricity production, wind, 1-3MW turbine, onshore | 0.075521 | 40t trucks Finland | DE | kilowatt hour |  | technosphere | electricity, high voltage | energy chain
Sulfur hexafluoride | 6.1485e-08 | biosphere3 | None | kilogram | air | biosphere |  | other
electricity production, nuclear, pressure water reactor | 0.086309 | 40t trucks Finland | DE | kilowatt hour |  | technosphere | electricity, high voltage | energy chain
electricity production, photovoltaic, 3kWp slanted-roof installation, multi-Si, panel, mounted | 0.053943 | 40t trucks Finland | DE | kilowatt hour |  | technosphere | electricity, low voltage | energy chain
electricity market for energy storage production, 2030 | 1 | 40t trucks Finland | CN | kilowatt hour |  | production | electricity, low voltage, for energy storage production | energy storage
Activity | fuel supply for diesel vehicles, 2050
location | FI
production amount | 1
reference product | fuel
type | process
unit | kilogram
worksheet name | None
source
description | Fuel supply for vehicles. Represents the fuel blends used. If synthetic fuels are part of the blend, the electricity input to produce them (e.g., to operate the electrolysis) is added separately in this dataset.
special remark
comment
Exchanges
name | amount | database | location | unit | categories | type | reference product | tag
market group for diesel, low-sulfur | 0.87685 | 40t trucks Finland | RER | kilogram |  | technosphere | diesel, low-sulfur | energy chain
Biodiesel, from used cooking oil, at fuelling station | 0.12315 | 40t trucks Finland | RER | kilogram |  | technosphere | biodiesel, vehicle grade | other
fuel supply for diesel vehicles, 2050 | 1 | 40t trucks Finland | FI | kilogram |  | production | fuel | energy chain
electricity market for fuel preparation, 2050 | 0.011828 | 40t trucks Finland | FI | kilowatt hour |  | technosphere | electricity, low voltage | energy chain
Activity | fuel supply for gas vehicles, 2050
location | FI
production amount | 1
reference product | fuel
type | process
unit | kilogram
worksheet name | None
source
description | Fuel supply for vehicles. Represents the fuel blends used. If synthetic fuels are part of the blend, the electricity input to produce them (e.g., to operate the electrolysis) is added separately in this dataset.
special remark
comment
Exchanges
name | amount | database | location | unit | categories | type | reference product | tag
Biomethane, gaseous, 5 bar, from sewage sludge fermentation, at fuelling station | 0.12315 | 40t trucks Finland | RER | kilogram |  | technosphere | biomethane, high pressure | other
market for natural gas, high pressure, vehicle grade | 0.87685 | 40t trucks Finland | GLO | kilogram |  | technosphere | natural gas, high pressure, vehicle grade | other
fuel supply for gas vehicles, 2050 | 1 | 40t trucks Finland | FI | kilogram |  | production | fuel | energy chain
Activity | fuel supply for hydrogen vehicles, 2050
location | FI
production amount | 1
reference product | fuel
type | process
unit | kilogram
worksheet name | None
source
description | Fuel supply for vehicles. Represents the fuel blends used. If synthetic fuels are part of the blend, the electricity input to produce them (e.g., to operate the electrolysis) is added separately in this dataset.
special remark
comment
Exchanges
name | amount | database | location | unit | categories | type | reference product | tag
Hydrogen, gaseous, 700 bar, from electrolysis, at fuelling station | 1 | 40t trucks Finland | RER | kilogram |  | technosphere | Hydrogen, gaseous, 700 bar | other
fuel supply for hydrogen vehicles, 2050 | 1 | 40t trucks Finland | FI | kilogram |  | production | fuel | energy chain
electricity market for fuel preparation, 2050 | 48.8194 | 40t trucks Finland | FI | kilowatt hour |  | technosphere | electricity, low voltage | energy chain
Activity | electricity market for fuel preparation, 2050
location | FI
production amount | 1
reference product | electricity, low voltage
type | process
unit | kilowatt hour
worksheet name | None
source
description | Electricity mix used to operate electrolysis for hydrogen production, manufacture synthetic fuels, or charge batteries.
special remark
comment
Exchanges
name | amount | database | location | unit | categories | type | reference product | tag
electricity production, deep geothermal | 0.12058 | 40t trucks Finland | DE | kilowatt hour |  | technosphere | electricity, high voltage | energy chain
distribution network construction, electricity, low voltage | 9.1217e-08 | 40t trucks Finland | CH | kilometer |  | technosphere | distribution network, electricity, low voltage | energy chain
transmission network construction, electricity, high voltage | 6.8674e-09 | 40t trucks Finland | CH | kilometer |  | technosphere | transmission network, electricity, high voltage | energy chain
electricity production, natural gas, conventional power plant | 0.0081062 | 40t trucks Finland | DE | kilowatt hour |  | technosphere | electricity, high voltage | energy chain
treatment of municipal solid waste, incineration | 0.0010133 | 40t trucks Finland | DE | kilowatt hour |  | technosphere | electricity, for reuse in municipal waste incineration only | other
transmission network construction, electricity, medium voltage | 1.9412e-08 | 40t trucks Finland | CH | kilometer |  | technosphere | transmission network, electricity, medium voltage | energy chain
market for sulfur hexafluoride, liquid | 5.9479e-08 | 40t trucks Finland | RER | kilogram |  | technosphere | sulfur hexafluoride, liquid | other
electricity production, hard coal | 0.013173 | 40t trucks Finland | DE | kilowatt hour |  | technosphere | electricity, high voltage | energy chain
transmission network construction, long-distance | 3.3085e-10 | 40t trucks Finland | UCTE | kilometer |  | technosphere | transmission network, long-distance | energy chain
electricity production, hydro, run-of-river | 0.10031 | 40t trucks Finland | DE | kilowatt hour |  | technosphere | electricity, high voltage | energy chain
electricity production, wind, 1-3MW turbine, onshore | 0.78124 | 40t trucks Finland | DE | kilowatt hour |  | technosphere | electricity, high voltage | energy chain
Sulfur hexafluoride | 5.9479e-08 | biosphere3 | None | kilogram | air | biosphere |  | other
electricity production, photovoltaic, 3kWp slanted-roof installation, multi-Si, panel, mounted | 0.019252 | 40t trucks Finland | DE | kilowatt hour |  | technosphere | electricity, low voltage | energy chain
electricity market for fuel preparation, 2050 | 1 | 40t trucks Finland | FI | kilowatt hour |  | production | electricity, low voltage | energy chain
Activity | electricity market for energy storage production, 2050
location | CN
production amount | 1
reference product | electricity, low voltage, for energy storage production
type | process
unit | kilowatt hour
worksheet name | None
source
description | Electricity mix used to manufacture lithium-ion battery cells.
special remark
comment
Exchanges
name | amount | database | location | unit | categories | type | reference product | tag
heat and power co-generation, wood chips, 6667 kW, state-of-the-art 2014 | 0.021577 | 40t trucks Finland | DE | kilowatt hour |  | technosphere | electricity, high voltage | other
distribution network construction, electricity, low voltage | 9.4293e-08 | 40t trucks Finland | CH | kilometer |  | technosphere | distribution network, electricity, low voltage | energy chain
transmission network construction, electricity, high voltage | 7.0989e-09 | 40t trucks Finland | CH | kilometer |  | technosphere | transmission network, electricity, high voltage | energy chain
electricity production, natural gas, conventional power plant | 0.086309 | 40t trucks Finland | DE | kilowatt hour |  | technosphere | electricity, high voltage | energy chain
transmission network construction, electricity, medium voltage | 2.0067e-08 | 40t trucks Finland | CH | kilometer |  | technosphere | transmission network, electricity, medium voltage | energy chain
market for sulfur hexafluoride, liquid | 6.1485e-08 | 40t trucks Finland | RER | kilogram |  | technosphere | sulfur hexafluoride, liquid | other
electricity production, hard coal | 0.5718 | 40t trucks Finland | DE | kilowatt hour |  | technosphere | electricity, high voltage | energy chain
transmission network construction, long-distance | 3.42e-10 | 40t trucks Finland | UCTE | kilometer |  | technosphere | transmission network, long-distance | energy chain
electricity production, hydro, run-of-river | 0.14025 | 40t trucks Finland | DE | kilowatt hour |  | technosphere | electricity, high voltage | energy chain
electricity production, wind, 1-3MW turbine, onshore | 0.097098 | 40t trucks Finland | DE | kilowatt hour |  | technosphere | electricity, high voltage | energy chain
Sulfur hexafluoride | 6.1485e-08 | biosphere3 | None | kilogram | air | biosphere |  | other
electricity production, nuclear, pressure water reactor | 0.097098 | 40t trucks Finland | DE | kilowatt hour |  | technosphere | electricity, high voltage | energy chain
electricity production, photovoltaic, 3kWp slanted-roof installation, multi-Si, panel, mounted | 0.064732 | 40t trucks Finland | DE | kilowatt hour |  | technosphere | electricity, low voltage | energy chain
electricity market for energy storage production, 2050 | 1 | 40t trucks Finland | CN | kilowatt hour |  | production | electricity, low voltage, for energy storage production | energy storage
Activity | transport by truck, diesel, 40t gross weight, 2020, EURO-VI, long haul
location | FI
production amount | 1
reference product | transport, freight, lorry, EURO-VI
type | process
unit | ton-kilometer
worksheet name | None
source | Sacchi, R., Bauer, C., and Cox, B. Does size matter? The influence of size, load factor, range autonomy and application type on the Life Cycle Assessment of current and future trucks. Environmental Science and Technology.
description | Cradle-to-grave life cycle inventory of the transport activity using a heavy duty truck over 1 km. carculator_truck is a open-source parametrized truck model that produces life cycle inventories for any desired set of parameters value (lifetime, load factor, power, battery size, fuel blend, etc.): to produce your own inventories, go to https://github.com/romainsacchi/carculator_truck or contact carculator@psi.ch.
special remark
comment | Combustion engine power: 416 [kW]. Power share from combustion engine: 100 [%]. Km over lifetime: 350000 [km]. Yearly mileage: 28000 [km/year]. Autonomy on a full tank/battery: 800 [km]. Tank-to-wheel efficiency: 35 [%]. Tank-to-wheel energy consumption: 10371 [kj/km]. Fuel tank capacity: 2304 [kWh]. Available payload: 25063 [kg]. Payload: 8830 [kg]. Load factor: 35 [%]. Curb mass (excl. driver and cargo): 14861 [kg]. Driving mass (incl. driver and cargo): 23766 [kg].
Exchanges
name | amount | database | location | unit | categories | type | reference product | tag
noise, octave 1, day time, rural | 0.1504 | biosphere3 | None | joule | octave 1::day time::rural | biosphere |  | direct - exhaust
Heptane | 1.3985e-08 | biosphere3 | None | kilogram | air::low population density, long-term | biosphere |  | other
Particulates, < 2.5 um | 2.289e-06 | biosphere3 | None | kilogram | air::low population density, long-term | biosphere |  | direct - exhaust
Ethane, 1,1,1,2-tetrafluoro-, HFC-134a | 3.0416e-07 | biosphere3 | None | kilogram | air | biosphere |  | other
Dinitrogen monoxide | 4.6617e-06 | biosphere3 | None | kilogram | air::low population density, long-term | biosphere |  | direct - exhaust
Mercury | 1.4447e-10 | biosphere3 | None | kilogram | air::low population density, long-term | biosphere |  | direct - exhaust
Styrene | 2.6106e-08 | biosphere3 | None | kilogram | air::low population density, long-term | biosphere |  | other
Butane | 6.9926e-09 | biosphere3 | None | kilogram | air::low population density, long-term | biosphere |  | other
Selenium | 2.7368e-12 | biosphere3 | None | kilogram | air::low population density, long-term | biosphere |  | direct - exhaust
m-Xylene | 4.5685e-08 | biosphere3 | None | kilogram | air::low population density, long-term | biosphere |  | other
Acetaldehyde | 2.1304e-07 | biosphere3 | None | kilogram | air::low population density, long-term | biosphere |  | other
Toluene | 4.6617e-10 | biosphere3 | None | kilogram | air::low population density, long-term | biosphere |  | other
Carbon monoxide, fossil | 3.3823e-05 | biosphere3 | None | kilogram | air::low population density, long-term | biosphere |  | direct - exhaust
Nickel | 2.4079e-10 | biosphere3 | None | kilogram | air::low population density, long-term | biosphere |  | direct - exhaust
Zinc | 4.7571e-08 | biosphere3 | None | kilogram | air::low population density, long-term | biosphere |  | direct - exhaust
Chromium VI | 1.6444e-12 | biosphere3 | None | kilogram | air::low population density, long-term | biosphere |  | direct - exhaust
NMVOC, non-methane volatile organic compounds, unspecified origin | 3.0938e-06 | biosphere3 | None | kilogram | air::low population density, long-term | biosphere |  | direct - exhaust
Arsenic | 2.7368e-12 | biosphere3 | None | kilogram | air::low population density, long-term | biosphere |  | other
noise, octave 8, day time, rural | 0.001508 | biosphere3 | None | joule | octave 8::day time::rural | biosphere |  | direct - exhaust
Methane, fossil | 9.3576e-08 | biosphere3 | None | kilogram | air::low population density, long-term | biosphere |  | direct - exhaust
Acrolein | 8.2513e-08 | biosphere3 | None | kilogram | air::low population density, long-term | biosphere |  | other
Benzaldehyde | 6.3866e-08 | biosphere3 | None | kilogram | air::low population density, long-term | biosphere |  | other
noise, octave 6, day time, rural | 0.055272 | biosphere3 | None | joule | octave 6::day time::rural | biosphere |  | direct - exhaust
noise, octave 5, day time, rural | 0.17535 | biosphere3 | None | joule | octave 5::day time::rural | biosphere |  | direct - exhaust
Pentane | 2.797e-09 | biosphere3 | None | kilogram | air::low population density, long-term | biosphere |  | other
PAH, polycyclic aromatic hydrocarbons | 2.1377e-09 | biosphere3 | None | kilogram | air::low population density, long-term | biosphere |  | direct - exhaust
Sulfur dioxide | 5.3699e-07 | biosphere3 | None | kilogram | air | biosphere |  | direct - exhaust
Chromium | 8.1986e-10 | biosphere3 | None | kilogram | air::low population density, long-term | biosphere |  | direct - exhaust
Carbon dioxide, fossil | 0.084576 | biosphere3 | None | kilogram | air | biosphere |  | direct - exhaust
treatment of tyre wear emissions, lorry | -6.9607e-06 | 40t trucks Finland | RER | kilogram |  | technosphere | tyre wear emissions, lorry | direct - non-exhaust
Ammonia | 1.4566e-06 | biosphere3 | None | kilogram | air::low population density, long-term | biosphere |  | direct - exhaust
Formaldehyde | 3.9158e-07 | biosphere3 | None | kilogram | air::low population density, long-term | biosphere |  | other
market for road maintenance | 0.00014609 | 40t trucks Finland | RER | meter-year |  | technosphere | road maintenance | road
market for road | 0.0014454 | 40t trucks Finland | GLO | meter-year |  | technosphere | road | road
noise, octave 4, day time, rural | 0.18222 | biosphere3 | None | joule | octave 4::day time::rural | biosphere |  | direct - exhaust
noise, octave 3, day time, rural | 0.12395 | biosphere3 | None | joule | octave 3::day time::rural | biosphere |  | direct - exhaust
Nitrogen oxides | 0.00019298 | biosphere3 | None | kilogram | air::low population density, long-term | biosphere |  | direct - exhaust
Ethane | 1.3985e-09 | biosphere3 | None | kilogram | air::low population density, long-term | biosphere |  | other
noise, octave 7, day time, rural | 0.014029 | biosphere3 | None | joule | octave 7::day time::rural | biosphere |  | direct - exhaust
treatment of road wear emissions, lorry | -6.9607e-06 | 40t trucks Finland | RER | kilogram |  | technosphere | road wear emissions, lorry | direct - non-exhaust
Cadmium | 2.3727e-10 | biosphere3 | None | kilogram | air::low population density, long-term | biosphere |  | direct - exhaust
o-Xylene | 1.8647e-08 | biosphere3 | None | kilogram | air::low population density, long-term | biosphere |  | other
Carbon dioxide, from soil or biomass stock | 0.0014731 | biosphere3 | None | kilogram | air | biosphere |  | energy chain
market for refrigerant R134a | 6.6009e-07 | 40t trucks Finland | GLO | kilogram |  | technosphere | refrigerant R134a | other
Hydrocarbons, chlorinated | 3.899e-06 | biosphere3 | None | kilogram | air::low population density, long-term | biosphere |  | other
Benzene | 6.5113e-08 | biosphere3 | None | kilogram | air::low population density, long-term | biosphere |  | direct - exhaust
treatment of brake wear emissions, lorry | -2.0899e-06 | 40t trucks Finland | RER | kilogram |  | technosphere | brake wear emissions, lorry | direct - non-exhaust
Propane | 4.6617e-09 | biosphere3 | None | kilogram | air::low population density, long-term | biosphere |  | other
noise, octave 2, day time, rural | 0.065905 | biosphere3 | None | joule | octave 2::day time::rural | biosphere |  | direct - exhaust
Copper | 5.7907e-10 | biosphere3 | None | kilogram | air::low population density, long-term | biosphere |  | energy storage
fuel supply for diesel vehicles, 2020 | 0.027378 | 40t trucks Finland | FI | kilogram |  | technosphere | fuel | energy chain
transport by truck, diesel, 40t gross weight, 2020, EURO-VI, long haul | 1 | 40t trucks Finland | FI | ton-kilometer |  | production | transport, freight, lorry, EURO-VI | other
Heavy duty truck, diesel, 40t gross weight, 2020, EURO-VI, long haul | 3.2357e-07 | 40t trucks Finland | FI | unit |  | technosphere | Heavy duty truck, EURO-VI | other
Activity | transport by truck, diesel, 40t gross weight, 2030, EURO-VI, long haul
location | FI
production amount | 1
reference product | transport, freight, lorry, EURO-VI
type | process
unit | ton-kilometer
worksheet name | None
source | Sacchi, R., Bauer, C., and Cox, B. Does size matter? The influence of size, load factor, range autonomy and application type on the Life Cycle Assessment of current and future trucks. Environmental Science and Technology.
description | Cradle-to-grave life cycle inventory of the transport activity using a heavy duty truck over 1 km. carculator_truck is a open-source parametrized truck model that produces life cycle inventories for any desired set of parameters value (lifetime, load factor, power, battery size, fuel blend, etc.): to produce your own inventories, go to https://github.com/romainsacchi/carculator_truck or contact carculator@psi.ch.
special remark
comment | Combustion engine power: 294 [kW]. Electric motor power: 60 [kW]. Power share from combustion engine: 81 [%]. Km over lifetime: 350000 [km]. Yearly mileage: 28000 [km/year]. Autonomy on a full tank/battery: 800 [km]. Tank-to-wheel efficiency: 37 [%]. Tank-to-wheel energy consumption: 8448 [kj/km]. Fuel tank capacity: 1877 [kWh]. Available payload: 27281 [kg]. Payload: 8830 [kg]. Load factor: 32 [%]. Curb mass (excl. driver and cargo): 12643 [kg]. Driving mass (incl. driver and cargo): 21548 [kg].
Exchanges
name | amount | database | location | unit | categories | type | reference product | tag
noise, octave 1, day time, rural | 0.1504 | biosphere3 | None | joule | octave 1::day time::rural | biosphere |  | direct - exhaust
Heptane | 1.1409e-08 | biosphere3 | None | kilogram | air::low population density, long-term | biosphere |  | other
Particulates, < 2.5 um | 1.8674e-06 | biosphere3 | None | kilogram | air::low population density, long-term | biosphere |  | direct - exhaust
Ethane, 1,1,1,2-tetrafluoro-, HFC-134a | 3.0416e-07 | biosphere3 | None | kilogram | air | biosphere |  | other
Dinitrogen monoxide | 3.8032e-06 | biosphere3 | None | kilogram | air::low population density, long-term | biosphere |  | direct - exhaust
Mercury | 1.1787e-10 | biosphere3 | None | kilogram | air::low population density, long-term | biosphere |  | direct - exhaust
Styrene | 2.1298e-08 | biosphere3 | None | kilogram | air::low population density, long-term | biosphere |  | other
Butane | 5.7047e-09 | biosphere3 | None | kilogram | air::low population density, long-term | biosphere |  | other
Selenium | 2.2327e-12 | biosphere3 | None | kilogram | air::low population density, long-term | biosphere |  | direct - exhaust
m-Xylene | 3.7271e-08 | biosphere3 | None | kilogram | air::low population density, long-term | biosphere |  | other
Acetaldehyde | 1.738e-07 | biosphere3 | None | kilogram | air::low population density, long-term | biosphere |  | other
Toluene | 3.8032e-10 | biosphere3 | None | kilogram | air::low population density, long-term | biosphere |  | other
Carbon monoxide, fossil | 2.7594e-05 | biosphere3 | None | kilogram | air::low population density, long-term | biosphere |  | direct - exhaust
Nickel | 1.9644e-10 | biosphere3 | None | kilogram | air::low population density, long-term | biosphere |  | direct - exhaust
Zinc | 3.8809e-08 | biosphere3 | None | kilogram | air::low population density, long-term | biosphere |  | direct - exhaust
Chromium VI | 1.3416e-12 | biosphere3 | None | kilogram | air::low population density, long-term | biosphere |  | direct - exhaust
NMVOC, non-methane volatile organic compounds, unspecified origin | 2.524e-06 | biosphere3 | None | kilogram | air::low population density, long-term | biosphere |  | direct - exhaust
Arsenic | 2.2327e-12 | biosphere3 | None | kilogram | air::low population density, long-term | biosphere |  | other
noise, octave 8, day time, rural | 0.001508 | biosphere3 | None | joule | octave 8::day time::rural | biosphere |  | direct - exhaust
Methane, fossil | 7.6341e-08 | biosphere3 | None | kilogram | air::low population density, long-term | biosphere |  | direct - exhaust
Acrolein | 6.7316e-08 | biosphere3 | None | kilogram | air::low population density, long-term | biosphere |  | other
Benzaldehyde | 5.2103e-08 | biosphere3 | None | kilogram | air::low population density, long-term | biosphere |  | other
noise, octave 6, day time, rural | 0.055272 | biosphere3 | None | joule | octave 6::day time::rural | biosphere |  | direct - exhaust
noise, octave 5, day time, rural | 0.17535 | biosphere3 | None | joule | octave 5::day time::rural | biosphere |  | direct - exhaust
Pentane | 2.2819e-09 | biosphere3 | None | kilogram | air::low population density, long-term | biosphere |  | other
PAH, polycyclic aromatic hydrocarbons | 1.744e-09 | biosphere3 | None | kilogram | air::low population density, long-term | biosphere |  | direct - exhaust
Sulfur dioxide | 4.2079e-07 | biosphere3 | None | kilogram | air | biosphere |  | direct - exhaust
Chromium | 6.6886e-10 | biosphere3 | None | kilogram | air::low population density, long-term | biosphere |  | direct - exhaust
Carbon dioxide, fossil | 0.066274 | biosphere3 | None | kilogram | air | biosphere |  | direct - exhaust
treatment of tyre wear emissions, lorry | -6.8156e-06 | 40t trucks Finland | RER | kilogram |  | technosphere | tyre wear emissions, lorry | direct - non-exhaust
Ammonia | 1.1883e-06 | biosphere3 | None | kilogram | air::low population density, long-term | biosphere |  | direct - exhaust
Formaldehyde | 3.1946e-07 | biosphere3 | None | kilogram | air::low population density, long-term | biosphere |  | other
market for road maintenance | 0.00014609 | 40t trucks Finland | RER | meter-year |  | technosphere | road maintenance | road
market for road | 0.0013105 | 40t trucks Finland | GLO | meter-year |  | technosphere | road | road
noise, octave 4, day time, rural | 0.18222 | biosphere3 | None | joule | octave 4::day time::rural | biosphere |  | direct - exhaust
noise, octave 3, day time, rural | 0.12395 | biosphere3 | None | joule | octave 3::day time::rural | biosphere |  | direct - exhaust
Nitrogen oxides | 0.00015744 | biosphere3 | None | kilogram | air::low population density, long-term | biosphere |  | direct - exhaust
Ethane | 1.1409e-09 | biosphere3 | None | kilogram | air::low population density, long-term | biosphere |  | other
noise, octave 7, day time, rural | 0.014029 | biosphere3 | None | joule | octave 7::day time::rural | biosphere |  | direct - exhaust
treatment of road wear emissions, lorry | -6.8156e-06 | 40t trucks Finland | RER | kilogram |  | technosphere | road wear emissions, lorry | direct - non-exhaust
Cadmium | 1.9357e-10 | biosphere3 | None | kilogram | air::low population density, long-term | biosphere |  | direct - exhaust
o-Xylene | 1.5213e-08 | biosphere3 | None | kilogram | air::low population density, long-term | biosphere |  | other
Carbon dioxide, from soil or biomass stock | 0.0038244 | biosphere3 | None | kilogram | air | biosphere |  | energy chain
market for refrigerant R134a | 6.6009e-07 | 40t trucks Finland | GLO | kilogram |  | technosphere | refrigerant R134a | other
Hydrocarbons, chlorinated | 3.1809e-06 | biosphere3 | None | kilogram | air::low population density, long-term | biosphere |  | other
Benzene | 5.3121e-08 | biosphere3 | None | kilogram | air::low population density, long-term | biosphere |  | direct - exhaust
treatment of brake wear emissions, lorry | -2.0529e-06 | 40t trucks Finland | RER | kilogram |  | technosphere | brake wear emissions, lorry | direct - non-exhaust
Propane | 3.8032e-09 | biosphere3 | None | kilogram | air::low population density, long-term | biosphere |  | other
noise, octave 2, day time, rural | 0.065905 | biosphere3 | None | joule | octave 2::day time::rural | biosphere |  | direct - exhaust
Copper | 4.7242e-10 | biosphere3 | None | kilogram | air::low population density, long-term | biosphere |  | energy storage
fuel supply for diesel vehicles, 2030 | 0.02241 | 40t trucks Finland | FI | kilogram |  | technosphere | fuel | energy chain
transport by truck, diesel, 40t gross weight, 2030, EURO-VI, long haul | 1 | 40t trucks Finland | FI | ton-kilometer |  | production | transport, freight, lorry, EURO-VI | other
Heavy duty truck, diesel, 40t gross weight, 2030, EURO-VI, long haul | 3.2357e-07 | 40t trucks Finland | FI | unit |  | technosphere | Heavy duty truck, EURO-VI | other
Activity | transport by truck, diesel, 40t gross weight, 2050, EURO-VI, long haul
location | FI
production amount | 1
reference product | transport, freight, lorry, EURO-VI
type | process
unit | ton-kilometer
worksheet name | None
source | Sacchi, R., Bauer, C., and Cox, B. Does size matter? The influence of size, load factor, range autonomy and application type on the Life Cycle Assessment of current and future trucks. Environmental Science and Technology.
description | Cradle-to-grave life cycle inventory of the transport activity using a heavy duty truck over 1 km. carculator_truck is a open-source parametrized truck model that produces life cycle inventories for any desired set of parameters value (lifetime, load factor, power, battery size, fuel blend, etc.): to produce your own inventories, go to https://github.com/romainsacchi/carculator_truck or contact carculator@psi.ch.
special remark
comment | Combustion engine power: 250 [kW]. Electric motor power: 44 [kW]. Power share from combustion engine: 85 [%]. Km over lifetime: 350000 [km]. Yearly mileage: 28000 [km/year]. Autonomy on a full tank/battery: 800 [km]. Tank-to-wheel efficiency: 38 [%]. Tank-to-wheel energy consumption: 6547 [kj/km]. Fuel tank capacity: 1454 [kWh]. Available payload: 29413 [kg]. Payload: 8830 [kg]. Load factor: 30 [%]. Curb mass (excl. driver and cargo): 10511 [kg]. Driving mass (incl. driver and cargo): 19416 [kg].
Exchanges
name | amount | database | location | unit | categories | type | reference product | tag
noise, octave 1, day time, rural | 0.1504 | biosphere3 | None | joule | octave 1::day time::rural | biosphere |  | direct - exhaust
Heptane | 8.8396e-09 | biosphere3 | None | kilogram | air::low population density, long-term | biosphere |  | other
Particulates, < 2.5 um | 1.4468e-06 | biosphere3 | None | kilogram | air::low population density, long-term | biosphere |  | direct - exhaust
Ethane, 1,1,1,2-tetrafluoro-, HFC-134a | 3.0416e-07 | biosphere3 | None | kilogram | air | biosphere |  | other
Dinitrogen monoxide | 2.9465e-06 | biosphere3 | None | kilogram | air::low population density, long-term | biosphere |  | direct - exhaust
Mercury | 9.1318e-11 | biosphere3 | None | kilogram | air::low population density, long-term | biosphere |  | direct - exhaust
Styrene | 1.6501e-08 | biosphere3 | None | kilogram | air::low population density, long-term | biosphere |  | other
Butane | 4.4198e-09 | biosphere3 | None | kilogram | air::low population density, long-term | biosphere |  | other
Selenium | 1.7298e-12 | biosphere3 | None | kilogram | air::low population density, long-term | biosphere |  | direct - exhaust
m-Xylene | 2.8876e-08 | biosphere3 | None | kilogram | air::low population density, long-term | biosphere |  | other
Acetaldehyde | 1.3466e-07 | biosphere3 | None | kilogram | air::low population density, long-term | biosphere |  | other
Toluene | 2.9465e-10 | biosphere3 | None | kilogram | air::low population density, long-term | biosphere |  | other
Carbon monoxide, fossil | 2.1379e-05 | biosphere3 | None | kilogram | air::low population density, long-term | biosphere |  | direct - exhaust
Nickel | 1.522e-10 | biosphere3 | None | kilogram | air::low population density, long-term | biosphere |  | direct - exhaust
Zinc | 3.0068e-08 | biosphere3 | None | kilogram | air::low population density, long-term | biosphere |  | direct - exhaust
Chromium VI | 1.0394e-12 | biosphere3 | None | kilogram | air::low population density, long-term | biosphere |  | direct - exhaust
NMVOC, non-methane volatile organic compounds, unspecified origin | 1.9555e-06 | biosphere3 | None | kilogram | air::low population density, long-term | biosphere |  | direct - exhaust
Arsenic | 1.7298e-12 | biosphere3 | None | kilogram | air::low population density, long-term | biosphere |  | other
noise, octave 8, day time, rural | 0.001508 | biosphere3 | None | joule | octave 8::day time::rural | biosphere |  | direct - exhaust
Methane, fossil | 5.9146e-08 | biosphere3 | None | kilogram | air::low population density, long-term | biosphere |  | direct - exhaust
Acrolein | 5.2154e-08 | biosphere3 | None | kilogram | air::low population density, long-term | biosphere |  | other
Benzaldehyde | 4.0368e-08 | biosphere3 | None | kilogram | air::low population density, long-term | biosphere |  | other
noise, octave 6, day time, rural | 0.055272 | biosphere3 | None | joule | octave 6::day time::rural | biosphere |  | direct - exhaust
noise, octave 5, day time, rural | 0.17535 | biosphere3 | None | joule | octave 5::day time::rural | biosphere |  | direct - exhaust
Pentane | 1.7679e-09 | biosphere3 | None | kilogram | air::low population density, long-term | biosphere |  | other
PAH, polycyclic aromatic hydrocarbons | 1.3512e-09 | biosphere3 | None | kilogram | air::low population density, long-term | biosphere |  | direct - exhaust
Sulfur dioxide | 3.0679e-07 | biosphere3 | None | kilogram | air | biosphere |  | direct - exhaust
Chromium | 5.1821e-10 | biosphere3 | None | kilogram | air::low population density, long-term | biosphere |  | direct - exhaust
Carbon dioxide, fossil | 0.048319 | biosphere3 | None | kilogram | air | biosphere |  | direct - exhaust
treatment of tyre wear emissions, lorry | -6.6968e-06 | 40t trucks Finland | RER | kilogram |  | technosphere | tyre wear emissions, lorry | direct - non-exhaust
Ammonia | 9.2068e-07 | biosphere3 | None | kilogram | air::low population density, long-term | biosphere |  | direct - exhaust
Formaldehyde | 2.4751e-07 | biosphere3 | None | kilogram | air::low population density, long-term | biosphere |  | other
market for road maintenance | 0.00014609 | 40t trucks Finland | RER | meter-year |  | technosphere | road maintenance | road
market for road | 0.0011808 | 40t trucks Finland | GLO | meter-year |  | technosphere | road | road
noise, octave 4, day time, rural | 0.18222 | biosphere3 | None | joule | octave 4::day time::rural | biosphere |  | direct - exhaust
noise, octave 3, day time, rural | 0.12395 | biosphere3 | None | joule | octave 3::day time::rural | biosphere |  | direct - exhaust
Nitrogen oxides | 0.00012198 | biosphere3 | None | kilogram | air::low population density, long-term | biosphere |  | direct - exhaust
Ethane | 8.8396e-10 | biosphere3 | None | kilogram | air::low population density, long-term | biosphere |  | other
noise, octave 7, day time, rural | 0.014029 | biosphere3 | None | joule | octave 7::day time::rural | biosphere |  | direct - exhaust
treatment of road wear emissions, lorry | -6.6968e-06 | 40t trucks Finland | RER | kilogram |  | technosphere | road wear emissions, lorry | direct - non-exhaust
Cadmium | 1.4997e-10 | biosphere3 | None | kilogram | air::low population density, long-term | biosphere |  | direct - exhaust
o-Xylene | 1.1786e-08 | biosphere3 | None | kilogram | air::low population density, long-term | biosphere |  | other
Carbon dioxide, from soil or biomass stock | 0.0060104 | biosphere3 | None | kilogram | air | biosphere |  | energy chain
market for refrigerant R134a | 6.6009e-07 | 40t trucks Finland | GLO | kilogram |  | technosphere | refrigerant R134a | other
Hydrocarbons, chlorinated | 2.4644e-06 | biosphere3 | None | kilogram | air::low population density, long-term | biosphere |  | other
Benzene | 4.1156e-08 | biosphere3 | None | kilogram | air::low population density, long-term | biosphere |  | direct - exhaust
treatment of brake wear emissions, lorry | -2.0226e-06 | 40t trucks Finland | RER | kilogram |  | technosphere | brake wear emissions, lorry | direct - non-exhaust
Propane | 2.9465e-09 | biosphere3 | None | kilogram | air::low population density, long-term | biosphere |  | other
noise, octave 2, day time, rural | 0.065905 | biosphere3 | None | joule | octave 2::day time::rural | biosphere |  | direct - exhaust
Copper | 3.6601e-10 | biosphere3 | None | kilogram | air::low population density, long-term | biosphere |  | energy storage
fuel supply for diesel vehicles, 2050 | 0.017494 | 40t trucks Finland | FI | kilogram |  | technosphere | fuel | energy chain
transport by truck, diesel, 40t gross weight, 2050, EURO-VI, long haul | 1 | 40t trucks Finland | FI | ton-kilometer |  | production | transport, freight, lorry, EURO-VI | other
Heavy duty truck, diesel, 40t gross weight, 2050, EURO-VI, long haul | 3.2357e-07 | 40t trucks Finland | FI | unit |  | technosphere | Heavy duty truck, EURO-VI | other
Activity | transport by truck, compressed gas, 40t gross weight, 2020, EURO-VI, long haul
location | FI
production amount | 1
reference product | transport, freight, lorry, EURO-VI
type | process
unit | ton-kilometer
worksheet name | None
source | Sacchi, R., Bauer, C., and Cox, B. Does size matter? The influence of size, load factor, range autonomy and application type on the Life Cycle Assessment of current and future trucks. Environmental Science and Technology.
description | Cradle-to-grave life cycle inventory of the transport activity using a heavy duty truck over 1 km. carculator_truck is a open-source parametrized truck model that produces life cycle inventories for any desired set of parameters value (lifetime, load factor, power, battery size, fuel blend, etc.): to produce your own inventories, go to https://github.com/romainsacchi/carculator_truck or contact carculator@psi.ch.
special remark
comment | Combustion engine power: 428 [kW]. Power share from combustion engine: 100 [%]. Km over lifetime: 350000 [km]. Yearly mileage: 28000 [km/year]. Autonomy on a full tank/battery: 800 [km]. Tank-to-wheel efficiency: 29 [%]. Tank-to-wheel energy consumption: 12941 [kj/km]. Fuel tank capacity: 2875 [kWh]. Available payload: 24607 [kg]. Payload: 8830 [kg]. Load factor: 35 [%]. Curb mass (excl. driver and cargo): 15317 [kg]. Driving mass (incl. driver and cargo): 24222 [kg].
Exchanges
name | amount | database | location | unit | categories | type | reference product | tag
noise, octave 1, day time, rural | 0.1504 | biosphere3 | None | joule | octave 1::day time::rural | biosphere |  | direct - exhaust
Heptane | 1.2751e-09 | biosphere3 | None | kilogram | air::low population density, long-term | biosphere |  | other
Particulates, < 2.5 um | 5.8358e-07 | biosphere3 | None | kilogram | air::low population density, long-term | biosphere |  | direct - exhaust
Ethane, 1,1,1,2-tetrafluoro-, HFC-134a | 3.0416e-07 | biosphere3 | None | kilogram | air | biosphere |  | other
Dinitrogen monoxide | 4.2504e-07 | biosphere3 | None | kilogram | air::low population density, long-term | biosphere |  | direct - exhaust
Styrene | 2.3802e-09 | biosphere3 | None | kilogram | air::low population density, long-term | biosphere |  | other
Butane | 6.3757e-10 | biosphere3 | None | kilogram | air::low population density, long-term | biosphere |  | other
m-Xylene | 4.1654e-09 | biosphere3 | None | kilogram | air::low population density, long-term | biosphere |  | other
Acetaldehyde | 1.9425e-08 | biosphere3 | None | kilogram | air::low population density, long-term | biosphere |  | other
Toluene | 4.2504e-11 | biosphere3 | None | kilogram | air::low population density, long-term | biosphere |  | other
Carbon monoxide, fossil | 6.5204e-05 | biosphere3 | None | kilogram | air::low population density, long-term | biosphere |  | direct - exhaust
NMVOC, non-methane volatile organic compounds, unspecified origin | 1.1237e-06 | biosphere3 | None | kilogram | air::low population density, long-term | biosphere |  | direct - exhaust
noise, octave 8, day time, rural | 0.001508 | biosphere3 | None | joule | octave 8::day time::rural | biosphere |  | direct - exhaust
Methane, fossil | 1.5895e-05 | biosphere3 | None | kilogram | air::low population density, long-term | biosphere |  | direct - exhaust
Acrolein | 7.5233e-09 | biosphere3 | None | kilogram | air::low population density, long-term | biosphere |  | other
Benzaldehyde | 5.8231e-09 | biosphere3 | None | kilogram | air::low population density, long-term | biosphere |  | other
noise, octave 6, day time, rural | 0.055272 | biosphere3 | None | joule | octave 6::day time::rural | biosphere |  | direct - exhaust
noise, octave 5, day time, rural | 0.17535 | biosphere3 | None | joule | octave 5::day time::rural | biosphere |  | direct - exhaust
Pentane | 2.5503e-10 | biosphere3 | None | kilogram | air::low population density, long-term | biosphere |  | other
Methane, fossil | 0.00012343 | biosphere3 | None | kilogram | air | biosphere |  | direct - exhaust
Carbon dioxide, fossil | 0.0811 | biosphere3 | None | kilogram | air | biosphere |  | direct - exhaust
treatment of tyre wear emissions, lorry | -6.9938e-06 | 40t trucks Finland | RER | kilogram |  | technosphere | tyre wear emissions, lorry | direct - non-exhaust
Ammonia | 1.1666e-05 | biosphere3 | None | kilogram | air::low population density, long-term | biosphere |  | direct - exhaust
Formaldehyde | 3.5704e-08 | biosphere3 | None | kilogram | air::low population density, long-term | biosphere |  | other
market for road maintenance | 0.00014609 | 40t trucks Finland | RER | meter-year |  | technosphere | road maintenance | road
market for road | 0.0014731 | 40t trucks Finland | GLO | meter-year |  | technosphere | road | road
noise, octave 4, day time, rural | 0.18222 | biosphere3 | None | joule | octave 4::day time::rural | biosphere |  | direct - exhaust
noise, octave 3, day time, rural | 0.12395 | biosphere3 | None | joule | octave 3::day time::rural | biosphere |  | direct - exhaust
Nitrogen oxides | 4.3275e-05 | biosphere3 | None | kilogram | air::low population density, long-term | biosphere |  | direct - exhaust
Ethane | 1.2751e-10 | biosphere3 | None | kilogram | air::low population density, long-term | biosphere |  | other
noise, octave 7, day time, rural | 0.014029 | biosphere3 | None | joule | octave 7::day time::rural | biosphere |  | direct - exhaust
treatment of road wear emissions, lorry | -6.9938e-06 | 40t trucks Finland | RER | kilogram |  | technosphere | road wear emissions, lorry | direct - non-exhaust
o-Xylene | 1.7002e-09 | biosphere3 | None | kilogram | air::low population density, long-term | biosphere |  | other
Carbon dioxide, from soil or biomass stock | 0.0015948 | biosphere3 | None | kilogram | air | biosphere |  | energy chain
market for refrigerant R134a | 6.6009e-07 | 40t trucks Finland | GLO | kilogram |  | technosphere | refrigerant R134a | other
Hydrocarbons, chlorinated | 1.7277e-05 | biosphere3 | None | kilogram | air::low population density, long-term | biosphere |  | other
treatment of brake wear emissions, lorry | -2.0983e-06 | 40t trucks Finland | RER | kilogram |  | technosphere | brake wear emissions, lorry | direct - non-exhaust
Propane | 4.2504e-10 | biosphere3 | None | kilogram | air::low population density, long-term | biosphere |  | other
noise, octave 2, day time, rural | 0.065905 | biosphere3 | None | joule | octave 2::day time::rural | biosphere |  | direct - exhaust
fuel supply for gas vehicles, 2020 | 0.03098 | 40t trucks Finland | FI | kilogram |  | technosphere | fuel | energy chain
transport by truck, compressed gas, 40t gross weight, 2020, EURO-VI, long haul | 1 | 40t trucks Finland | FI | ton-kilometer |  | production | transport, freight, lorry, EURO-VI | other
Heavy duty truck, compressed gas, 40t gross weight, 2020, EURO-VI, long haul | 3.2357e-07 | 40t trucks Finland | FI | unit |  | technosphere | Heavy duty truck, EURO-VI | other
Activity | transport by truck, compressed gas, 40t gross weight, 2030, EURO-VI, long haul
location | FI
production amount | 1
reference product | transport, freight, lorry, EURO-VI
type | process
unit | ton-kilometer
worksheet name | None
source | Sacchi, R., Bauer, C., and Cox, B. Does size matter? The influence of size, load factor, range autonomy and application type on the Life Cycle Assessment of current and future trucks. Environmental Science and Technology.
description | Cradle-to-grave life cycle inventory of the transport activity using a heavy duty truck over 1 km. carculator_truck is a open-source parametrized truck model that produces life cycle inventories for any desired set of parameters value (lifetime, load factor, power, battery size, fuel blend, etc.): to produce your own inventories, go to https://github.com/romainsacchi/carculator_truck or contact carculator@psi.ch.
special remark
comment | Combustion engine power: 302 [kW]. Electric motor power: 61 [kW]. Power share from combustion engine: 81 [%]. Km over lifetime: 350000 [km]. Yearly mileage: 28000 [km/year]. Autonomy on a full tank/battery: 800 [km]. Tank-to-wheel efficiency: 32 [%]. Tank-to-wheel energy consumption: 9931 [kj/km]. Fuel tank capacity: 2207 [kWh]. Available payload: 26942 [kg]. Payload: 8830 [kg]. Load factor: 32 [%]. Curb mass (excl. driver and cargo): 12982 [kg]. Driving mass (incl. driver and cargo): 21887 [kg].
Exchanges
name | amount | database | location | unit | categories | type | reference product | tag
noise, octave 1, day time, rural | 0.1504 | biosphere3 | None | joule | octave 1::day time::rural | biosphere |  | direct - exhaust
Heptane | 9.7986e-10 | biosphere3 | None | kilogram | air::low population density, long-term | biosphere |  | other
Particulates, < 2.5 um | 4.4845e-07 | biosphere3 | None | kilogram | air::low population density, long-term | biosphere |  | direct - exhaust
Ethane, 1,1,1,2-tetrafluoro-, HFC-134a | 3.0416e-07 | biosphere3 | None | kilogram | air | biosphere |  | other
Dinitrogen monoxide | 3.2662e-07 | biosphere3 | None | kilogram | air::low population density, long-term | biosphere |  | direct - exhaust
Styrene | 1.8291e-09 | biosphere3 | None | kilogram | air::low population density, long-term | biosphere |  | other
Butane | 4.8993e-10 | biosphere3 | None | kilogram | air::low population density, long-term | biosphere |  | other
m-Xylene | 3.2009e-09 | biosphere3 | None | kilogram | air::low population density, long-term | biosphere |  | other
Acetaldehyde | 1.4927e-08 | biosphere3 | None | kilogram | air::low population density, long-term | biosphere |  | other
Toluene | 3.2662e-11 | biosphere3 | None | kilogram | air::low population density, long-term | biosphere |  | other
Carbon monoxide, fossil | 5.0105e-05 | biosphere3 | None | kilogram | air::low population density, long-term | biosphere |  | direct - exhaust
NMVOC, non-methane volatile organic compounds, unspecified origin | 8.6351e-07 | biosphere3 | None | kilogram | air::low population density, long-term | biosphere |  | direct - exhaust
noise, octave 8, day time, rural | 0.001508 | biosphere3 | None | joule | octave 8::day time::rural | biosphere |  | direct - exhaust
Methane, fossil | 1.2214e-05 | biosphere3 | None | kilogram | air::low population density, long-term | biosphere |  | direct - exhaust
Acrolein | 5.7812e-09 | biosphere3 | None | kilogram | air::low population density, long-term | biosphere |  | other
Benzaldehyde | 4.4747e-09 | biosphere3 | None | kilogram | air::low population density, long-term | biosphere |  | other
noise, octave 6, day time, rural | 0.055272 | biosphere3 | None | joule | octave 6::day time::rural | biosphere |  | direct - exhaust
noise, octave 5, day time, rural | 0.17535 | biosphere3 | None | joule | octave 5::day time::rural | biosphere |  | direct - exhaust
Pentane | 1.9597e-10 | biosphere3 | None | kilogram | air::low population density, long-term | biosphere |  | other
Methane, fossil | 9.472e-05 | biosphere3 | None | kilogram | air | biosphere |  | direct - exhaust
Carbon dioxide, fossil | 0.059581 | biosphere3 | None | kilogram | air | biosphere |  | direct - exhaust
treatment of tyre wear emissions, lorry | -6.8363e-06 | 40t trucks Finland | RER | kilogram |  | technosphere | tyre wear emissions, lorry | direct - non-exhaust
Ammonia | 8.9643e-06 | biosphere3 | None | kilogram | air::low population density, long-term | biosphere |  | direct - exhaust
Formaldehyde | 2.7436e-08 | biosphere3 | None | kilogram | air::low population density, long-term | biosphere |  | other
market for road maintenance | 0.00014609 | 40t trucks Finland | RER | meter-year |  | technosphere | road maintenance | road
market for road | 0.0013311 | 40t trucks Finland | GLO | meter-year |  | technosphere | road | road
noise, octave 4, day time, rural | 0.18222 | biosphere3 | None | joule | octave 4::day time::rural | biosphere |  | direct - exhaust
noise, octave 3, day time, rural | 0.12395 | biosphere3 | None | joule | octave 3::day time::rural | biosphere |  | direct - exhaust
Nitrogen oxides | 3.3254e-05 | biosphere3 | None | kilogram | air::low population density, long-term | biosphere |  | direct - exhaust
Ethane | 9.7986e-11 | biosphere3 | None | kilogram | air::low population density, long-term | biosphere |  | other
noise, octave 7, day time, rural | 0.014029 | biosphere3 | None | joule | octave 7::day time::rural | biosphere |  | direct - exhaust
treatment of road wear emissions, lorry | -6.8363e-06 | 40t trucks Finland | RER | kilogram |  | technosphere | road wear emissions, lorry | direct - non-exhaust
o-Xylene | 1.3065e-09 | biosphere3 | None | kilogram | air::low population density, long-term | biosphere |  | other
Carbon dioxide, from soil or biomass stock | 0.0038817 | biosphere3 | None | kilogram | air | biosphere |  | energy chain
market for refrigerant R134a | 6.6009e-07 | 40t trucks Finland | GLO | kilogram |  | technosphere | refrigerant R134a | other
Hydrocarbons, chlorinated | 1.3277e-05 | biosphere3 | None | kilogram | air::low population density, long-term | biosphere |  | other
treatment of brake wear emissions, lorry | -2.0581e-06 | 40t trucks Finland | RER | kilogram |  | technosphere | brake wear emissions, lorry | direct - non-exhaust
Propane | 3.2662e-10 | biosphere3 | None | kilogram | air::low population density, long-term | biosphere |  | other
noise, octave 2, day time, rural | 0.065905 | biosphere3 | None | joule | octave 2::day time::rural | biosphere |  | direct - exhaust
fuel supply for gas vehicles, 2030 | 0.023775 | 40t trucks Finland | FI | kilogram |  | technosphere | fuel | energy chain
transport by truck, compressed gas, 40t gross weight, 2030, EURO-VI, long haul | 1 | 40t trucks Finland | FI | ton-kilometer |  | production | transport, freight, lorry, EURO-VI | other
Heavy duty truck, compressed gas, 40t gross weight, 2030, EURO-VI, long haul | 3.2357e-07 | 40t trucks Finland | FI | unit |  | technosphere | Heavy duty truck, EURO-VI | other
Activity | transport by truck, compressed gas, 40t gross weight, 2050, EURO-VI, long haul
location | FI
production amount | 1
reference product | transport, freight, lorry, EURO-VI
type | process
unit | ton-kilometer
worksheet name | None
source | Sacchi, R., Bauer, C., and Cox, B. Does size matter? The influence of size, load factor, range autonomy and application type on the Life Cycle Assessment of current and future trucks. Environmental Science and Technology.
description | Cradle-to-grave life cycle inventory of the transport activity using a heavy duty truck over 1 km. carculator_truck is a open-source parametrized truck model that produces life cycle inventories for any desired set of parameters value (lifetime, load factor, power, battery size, fuel blend, etc.): to produce your own inventories, go to https://github.com/romainsacchi/carculator_truck or contact carculator@psi.ch.
special remark
comment | Combustion engine power: 255 [kW]. Electric motor power: 45 [kW]. Power share from combustion engine: 85 [%]. Km over lifetime: 350000 [km]. Yearly mileage: 28000 [km/year]. Autonomy on a full tank/battery: 800 [km]. Tank-to-wheel efficiency: 37 [%]. Tank-to-wheel energy consumption: 6613 [kj/km]. Fuel tank capacity: 1469 [kWh]. Available payload: 29183 [kg]. Payload: 8830 [kg]. Load factor: 30 [%]. Curb mass (excl. driver and cargo): 10741 [kg]. Driving mass (incl. driver and cargo): 19646 [kg].
Exchanges
name | amount | database | location | unit | categories | type | reference product | tag
noise, octave 1, day time, rural | 0.1504 | biosphere3 | None | joule | octave 1::day time::rural | biosphere |  | direct - exhaust
Heptane | 6.525e-10 | biosphere3 | None | kilogram | air::low population density, long-term | biosphere |  | other
Particulates, < 2.5 um | 2.9863e-07 | biosphere3 | None | kilogram | air::low population density, long-term | biosphere |  | direct - exhaust
Ethane, 1,1,1,2-tetrafluoro-, HFC-134a | 3.0416e-07 | biosphere3 | None | kilogram | air | biosphere |  | other
Dinitrogen monoxide | 2.175e-07 | biosphere3 | None | kilogram | air::low population density, long-term | biosphere |  | direct - exhaust
Styrene | 1.218e-09 | biosphere3 | None | kilogram | air::low population density, long-term | biosphere |  | other
Butane | 3.2625e-10 | biosphere3 | None | kilogram | air::low population density, long-term | biosphere |  | other
m-Xylene | 2.1315e-09 | biosphere3 | None | kilogram | air::low population density, long-term | biosphere |  | other
Acetaldehyde | 9.9397e-09 | biosphere3 | None | kilogram | air::low population density, long-term | biosphere |  | other
Toluene | 2.175e-11 | biosphere3 | None | kilogram | air::low population density, long-term | biosphere |  | other
Carbon monoxide, fossil | 3.3366e-05 | biosphere3 | None | kilogram | air::low population density, long-term | biosphere |  | direct - exhaust
NMVOC, non-methane volatile organic compounds, unspecified origin | 5.7502e-07 | biosphere3 | None | kilogram | air::low population density, long-term | biosphere |  | direct - exhaust
noise, octave 8, day time, rural | 0.001508 | biosphere3 | None | joule | octave 8::day time::rural | biosphere |  | direct - exhaust
Methane, fossil | 8.1337e-06 | biosphere3 | None | kilogram | air::low population density, long-term | biosphere |  | direct - exhaust
Acrolein | 3.8497e-09 | biosphere3 | None | kilogram | air::low population density, long-term | biosphere |  | other
Benzaldehyde | 2.9797e-09 | biosphere3 | None | kilogram | air::low population density, long-term | biosphere |  | other
noise, octave 6, day time, rural | 0.055272 | biosphere3 | None | joule | octave 6::day time::rural | biosphere |  | direct - exhaust
noise, octave 5, day time, rural | 0.17535 | biosphere3 | None | joule | octave 5::day time::rural | biosphere |  | direct - exhaust
Pentane | 1.305e-10 | biosphere3 | None | kilogram | air::low population density, long-term | biosphere |  | other
Methane, fossil | 6.3074e-05 | biosphere3 | None | kilogram | air | biosphere |  | direct - exhaust
Carbon dioxide, fossil | 0.037055 | biosphere3 | None | kilogram | air | biosphere |  | direct - exhaust
treatment of tyre wear emissions, lorry | -6.7088e-06 | 40t trucks Finland | RER | kilogram |  | technosphere | tyre wear emissions, lorry | direct - non-exhaust
Ammonia | 5.9694e-06 | biosphere3 | None | kilogram | air::low population density, long-term | biosphere |  | direct - exhaust
Formaldehyde | 1.827e-08 | biosphere3 | None | kilogram | air::low population density, long-term | biosphere |  | other
market for road maintenance | 0.00014609 | 40t trucks Finland | RER | meter-year |  | technosphere | road maintenance | road
market for road | 0.0011948 | 40t trucks Finland | GLO | meter-year |  | technosphere | road | road
noise, octave 4, day time, rural | 0.18222 | biosphere3 | None | joule | octave 4::day time::rural | biosphere |  | direct - exhaust
noise, octave 3, day time, rural | 0.12395 | biosphere3 | None | joule | octave 3::day time::rural | biosphere |  | direct - exhaust
Nitrogen oxides | 2.2144e-05 | biosphere3 | None | kilogram | air::low population density, long-term | biosphere |  | direct - exhaust
Ethane | 6.525e-11 | biosphere3 | None | kilogram | air::low population density, long-term | biosphere |  | other
noise, octave 7, day time, rural | 0.014029 | biosphere3 | None | joule | octave 7::day time::rural | biosphere |  | direct - exhaust
treatment of road wear emissions, lorry | -6.7088e-06 | 40t trucks Finland | RER | kilogram |  | technosphere | road wear emissions, lorry | direct - non-exhaust
o-Xylene | 8.7e-10 | biosphere3 | None | kilogram | air::low population density, long-term | biosphere |  | other
Carbon dioxide, from soil or biomass stock | 0.0052041 | biosphere3 | None | kilogram | air | biosphere |  | energy chain
market for refrigerant R134a | 6.6009e-07 | 40t trucks Finland | GLO | kilogram |  | technosphere | refrigerant R134a | other
Hydrocarbons, chlorinated | 8.841e-06 | biosphere3 | None | kilogram | air::low population density, long-term | biosphere |  | other
treatment of brake wear emissions, lorry | -2.0256e-06 | 40t trucks Finland | RER | kilogram |  | technosphere | brake wear emissions, lorry | direct - non-exhaust
Propane | 2.175e-10 | biosphere3 | None | kilogram | air::low population density, long-term | biosphere |  | other
noise, octave 2, day time, rural | 0.065905 | biosphere3 | None | joule | octave 2::day time::rural | biosphere |  | direct - exhaust
fuel supply for gas vehicles, 2050 | 0.015832 | 40t trucks Finland | FI | kilogram |  | technosphere | fuel | energy chain
transport by truck, compressed gas, 40t gross weight, 2050, EURO-VI, long haul | 1 | 40t trucks Finland | FI | ton-kilometer |  | production | transport, freight, lorry, EURO-VI | other
Heavy duty truck, compressed gas, 40t gross weight, 2050, EURO-VI, long haul | 3.2357e-07 | 40t trucks Finland | FI | unit |  | technosphere | Heavy duty truck, EURO-VI | other
Activity | transport by truck, fuel cell electric, 40t gross weight, 2020, long haul
location | FI
production amount | 1
reference product | transport, freight, lorry
type | process
unit | ton-kilometer
worksheet name | None
source | Sacchi, R., Bauer, C., and Cox, B. Does size matter? The influence of size, load factor, range autonomy and application type on the Life Cycle Assessment of current and future trucks. Environmental Science and Technology.
description | Cradle-to-grave life cycle inventory of the transport activity using a heavy duty truck over 1 km. carculator_truck is a open-source parametrized truck model that produces life cycle inventories for any desired set of parameters value (lifetime, load factor, power, battery size, fuel blend, etc.): to produce your own inventories, go to https://github.com/romainsacchi/carculator_truck or contact carculator@psi.ch.
special remark
comment | Electric motor power: 406 [kW]. Km over lifetime: 350000 [km]. Yearly mileage: 28000 [km/year]. Autonomy on a full tank/battery: 800 [km]. Tank-to-wheel efficiency: 42 [%]. Tank-to-wheel energy consumption: 8721 [kj/km]. Fuel cell system efficiency: 47 [%]. Battery capacity: 116 [kWh]. Fuel tank capacity: 1938 [kWh]. Available payload: 25405 [kg]. Payload: 8830 [kg]. Load factor: 34 [%]. Curb mass (excl. driver and cargo): 14519 [kg]. Driving mass (incl. driver and cargo): 23424 [kg].
Exchanges
name | amount | database | location | unit | categories | type | reference product | tag
noise, octave 1, day time, rural | 0.1504 | biosphere3 | None | joule | octave 1::day time::rural | biosphere |  | direct - exhaust
Ethane, 1,1,1,2-tetrafluoro-, HFC-134a | 3.0416e-07 | biosphere3 | None | kilogram | air | biosphere |  | other
noise, octave 8, day time, rural | 0.0015081 | biosphere3 | None | joule | octave 8::day time::rural | biosphere |  | direct - exhaust
noise, octave 6, day time, rural | 0.029793 | biosphere3 | None | joule | octave 6::day time::rural | biosphere |  | direct - exhaust
noise, octave 5, day time, rural | 0.11067 | biosphere3 | None | joule | octave 5::day time::rural | biosphere |  | direct - exhaust
treatment of tyre wear emissions, lorry | -6.9367e-06 | 40t trucks Finland | RER | kilogram |  | technosphere | tyre wear emissions, lorry | direct - non-exhaust
market for road maintenance | 0.00014609 | 40t trucks Finland | RER | meter-year |  | technosphere | road maintenance | road
market for road | 0.0014246 | 40t trucks Finland | GLO | meter-year |  | technosphere | road | road
noise, octave 4, day time, rural | 0.10119 | biosphere3 | None | joule | octave 4::day time::rural | biosphere |  | direct - exhaust
noise, octave 3, day time, rural | 0.062731 | biosphere3 | None | joule | octave 3::day time::rural | biosphere |  | direct - exhaust
noise, octave 7, day time, rural | 0.0055754 | biosphere3 | None | joule | octave 7::day time::rural | biosphere |  | direct - exhaust
treatment of road wear emissions, lorry | -6.9367e-06 | 40t trucks Finland | RER | kilogram |  | technosphere | road wear emissions, lorry | direct - non-exhaust
market for refrigerant R134a | 6.6009e-07 | 40t trucks Finland | GLO | kilogram |  | technosphere | refrigerant R134a | other
treatment of brake wear emissions, lorry | -4.1675e-07 | 40t trucks Finland | RER | kilogram |  | technosphere | brake wear emissions, lorry | direct - non-exhaust
noise, octave 2, day time, rural | 0.047031 | biosphere3 | None | joule | octave 2::day time::rural | biosphere |  | direct - exhaust
fuel supply for hydrogen vehicles, 2020 | 0.0082312 | 40t trucks Finland | FI | kilogram |  | technosphere | fuel | energy chain
transport by truck, fuel cell electric, 40t gross weight, 2020, long haul | 1 | 40t trucks Finland | FI | ton-kilometer |  | production | transport, freight, lorry | other
Heavy duty truck, fuel cell electric, 40t gross weight, 2020, long haul | 3.2357e-07 | 40t trucks Finland | FI | unit |  | technosphere | Heavy duty truck | other
Activity | transport by truck, fuel cell electric, 40t gross weight, 2030, long haul
location | FI
production amount | 1
reference product | transport, freight, lorry
type | process
unit | ton-kilometer
worksheet name | None
source | Sacchi, R., Bauer, C., and Cox, B. Does size matter? The influence of size, load factor, range autonomy and application type on the Life Cycle Assessment of current and future trucks. Environmental Science and Technology.
description | Cradle-to-grave life cycle inventory of the transport activity using a heavy duty truck over 1 km. carculator_truck is a open-source parametrized truck model that produces life cycle inventories for any desired set of parameters value (lifetime, load factor, power, battery size, fuel blend, etc.): to produce your own inventories, go to https://github.com/romainsacchi/carculator_truck or contact carculator@psi.ch.
special remark
comment | Electric motor power: 350 [kW]. Km over lifetime: 350000 [km]. Yearly mileage: 28000 [km/year]. Autonomy on a full tank/battery: 800 [km]. Tank-to-wheel efficiency: 42 [%]. Tank-to-wheel energy consumption: 7456 [kj/km]. Fuel cell system efficiency: 47 [%]. Battery capacity: 102 [kWh]. Fuel tank capacity: 1657 [kWh]. Available payload: 27400 [kg]. Payload: 8830 [kg]. Load factor: 32 [%]. Curb mass (excl. driver and cargo): 12524 [kg]. Driving mass (incl. driver and cargo): 21429 [kg].
Exchanges
name | amount | database | location | unit | categories | type | reference product | tag
noise, octave 1, day time, rural | 0.1504 | biosphere3 | None | joule | octave 1::day time::rural | biosphere |  | direct - exhaust
Ethane, 1,1,1,2-tetrafluoro-, HFC-134a | 3.0416e-07 | biosphere3 | None | kilogram | air | biosphere |  | other
noise, octave 8, day time, rural | 0.0015081 | biosphere3 | None | joule | octave 8::day time::rural | biosphere |  | direct - exhaust
noise, octave 6, day time, rural | 0.029793 | biosphere3 | None | joule | octave 6::day time::rural | biosphere |  | direct - exhaust
noise, octave 5, day time, rural | 0.11067 | biosphere3 | None | joule | octave 5::day time::rural | biosphere |  | direct - exhaust
treatment of tyre wear emissions, lorry | -6.8085e-06 | 40t trucks Finland | RER | kilogram |  | technosphere | tyre wear emissions, lorry | direct - non-exhaust
market for road maintenance | 0.00014609 | 40t trucks Finland | RER | meter-year |  | technosphere | road maintenance | road
market for road | 0.0013032 | 40t trucks Finland | GLO | meter-year |  | technosphere | road | road
noise, octave 4, day time, rural | 0.10119 | biosphere3 | None | joule | octave 4::day time::rural | biosphere |  | direct - exhaust
noise, octave 3, day time, rural | 0.062731 | biosphere3 | None | joule | octave 3::day time::rural | biosphere |  | direct - exhaust
noise, octave 7, day time, rural | 0.0055754 | biosphere3 | None | joule | octave 7::day time::rural | biosphere |  | direct - exhaust
treatment of road wear emissions, lorry | -6.8085e-06 | 40t trucks Finland | RER | kilogram |  | technosphere | road wear emissions, lorry | direct - non-exhaust
market for refrigerant R134a | 6.6009e-07 | 40t trucks Finland | GLO | kilogram |  | technosphere | refrigerant R134a | other
treatment of brake wear emissions, lorry | -4.1021e-07 | 40t trucks Finland | RER | kilogram |  | technosphere | brake wear emissions, lorry | direct - non-exhaust
noise, octave 2, day time, rural | 0.047031 | biosphere3 | None | joule | octave 2::day time::rural | biosphere |  | direct - exhaust
fuel supply for hydrogen vehicles, 2030 | 0.0070374 | 40t trucks Finland | FI | kilogram |  | technosphere | fuel | energy chain
transport by truck, fuel cell electric, 40t gross weight, 2030, long haul | 1 | 40t trucks Finland | FI | ton-kilometer |  | production | transport, freight, lorry | other
Heavy duty truck, fuel cell electric, 40t gross weight, 2030, long haul | 3.2357e-07 | 40t trucks Finland | FI | unit |  | technosphere | Heavy duty truck | other
Activity | transport by truck, fuel cell electric, 40t gross weight, 2050, long haul
location | FI
production amount | 1
reference product | transport, freight, lorry
type | process
unit | ton-kilometer
worksheet name | None
source | Sacchi, R., Bauer, C., and Cox, B. Does size matter? The influence of size, load factor, range autonomy and application type on the Life Cycle Assessment of current and future trucks. Environmental Science and Technology.
description | Cradle-to-grave life cycle inventory of the transport activity using a heavy duty truck over 1 km. carculator_truck is a open-source parametrized truck model that produces life cycle inventories for any desired set of parameters value (lifetime, load factor, power, battery size, fuel blend, etc.): to produce your own inventories, go to https://github.com/romainsacchi/carculator_truck or contact carculator@psi.ch.
special remark
comment | Electric motor power: 286 [kW]. Km over lifetime: 350000 [km]. Yearly mileage: 28000 [km/year]. Autonomy on a full tank/battery: 800 [km]. Tank-to-wheel efficiency: 43 [%]. Tank-to-wheel energy consumption: 5610 [kj/km]. Fuel cell system efficiency: 48 [%]. Battery capacity: 82 [kWh]. Fuel tank capacity: 1246 [kWh]. Available payload: 29705 [kg]. Payload: 8830 [kg]. Load factor: 29 [%]. Curb mass (excl. driver and cargo): 10219 [kg]. Driving mass (incl. driver and cargo): 19124 [kg].
Exchanges
name | amount | database | location | unit | categories | type | reference product | tag
noise, octave 1, day time, rural | 0.1504 | biosphere3 | None | joule | octave 1::day time::rural | biosphere |  | direct - exhaust
Ethane, 1,1,1,2-tetrafluoro-, HFC-134a | 3.0416e-07 | biosphere3 | None | kilogram | air | biosphere |  | other
noise, octave 8, day time, rural | 0.0015081 | biosphere3 | None | joule | octave 8::day time::rural | biosphere |  | direct - exhaust
noise, octave 6, day time, rural | 0.029793 | biosphere3 | None | joule | octave 6::day time::rural | biosphere |  | direct - exhaust
noise, octave 5, day time, rural | 0.11067 | biosphere3 | None | joule | octave 5::day time::rural | biosphere |  | direct - exhaust
treatment of tyre wear emissions, lorry | -6.6818e-06 | 40t trucks Finland | RER | kilogram |  | technosphere | tyre wear emissions, lorry | direct - non-exhaust
market for road maintenance | 0.00014609 | 40t trucks Finland | RER | meter-year |  | technosphere | road maintenance | road
market for road | 0.0011631 | 40t trucks Finland | GLO | meter-year |  | technosphere | road | road
noise, octave 4, day time, rural | 0.10119 | biosphere3 | None | joule | octave 4::day time::rural | biosphere |  | direct - exhaust
noise, octave 3, day time, rural | 0.062731 | biosphere3 | None | joule | octave 3::day time::rural | biosphere |  | direct - exhaust
noise, octave 7, day time, rural | 0.0055754 | biosphere3 | None | joule | octave 7::day time::rural | biosphere |  | direct - exhaust
treatment of road wear emissions, lorry | -6.6818e-06 | 40t trucks Finland | RER | kilogram |  | technosphere | road wear emissions, lorry | direct - non-exhaust
market for refrigerant R134a | 6.6009e-07 | 40t trucks Finland | GLO | kilogram |  | technosphere | refrigerant R134a | other
treatment of brake wear emissions, lorry | -4.0376e-07 | 40t trucks Finland | RER | kilogram |  | technosphere | brake wear emissions, lorry | direct - non-exhaust
noise, octave 2, day time, rural | 0.047031 | biosphere3 | None | joule | octave 2::day time::rural | biosphere |  | direct - exhaust
fuel supply for hydrogen vehicles, 2050 | 0.0052952 | 40t trucks Finland | FI | kilogram |  | technosphere | fuel | energy chain
transport by truck, fuel cell electric, 40t gross weight, 2050, long haul | 1 | 40t trucks Finland | FI | ton-kilometer |  | production | transport, freight, lorry | other
Heavy duty truck, fuel cell electric, 40t gross weight, 2050, long haul | 3.2357e-07 | 40t trucks Finland | FI | unit |  | technosphere | Heavy duty truck | other
Activity | Heavy duty truck, diesel, 40t gross weight, 2020, EURO-VI, long haul
location | FI
production amount | 1
reference product | Heavy duty truck, EURO-VI
type | process
unit | unit
worksheet name | None
source | Sacchi, R., Bauer, C., and Cox, B. Does size matter? The influence of size, load factor, range autonomy and application type on the Life Cycle Assessment of current and future trucks. 2021. Environmental Science and Technology.
description | Cradle-to-grave life cycle inventory of a heavy duty truck over its lifetime. carculator_truck is a open-source parametrized truck model that produces life cycle inventories for any desired set of parameters value (lifetime, load factor, power, battery size, fuel blend, etc.): to produce your own inventories, go to https://github.com/romainsacchi/carculator_truck or contact carculator@psi.ch.
special remark
comment | Combustion engine power: 416 [kW]. Power share from combustion engine: 100 [%]. Km over lifetime: 350000 [km]. Yearly mileage: 28000 [km/year]. Autonomy on a full tank/battery: 800 [km]. Tank-to-wheel efficiency: 35 [%]. Tank-to-wheel energy consumption: 10371 [kj/km]. Fuel tank capacity: 2304 [kWh]. Available payload: 25063 [kg]. Payload: 8830 [kg]. Load factor: 35 [%]. Curb mass (excl. driver and cargo): 14861 [kg]. Driving mass (incl. driver and cargo): 23766 [kg].
Exchanges
name | amount | database | location | unit | categories | type | reference product | tag
gearbox, for lorry | 201.6 | 40t trucks Finland | RER | kilogram |  | technosphere | gearbox, for lorry | powertrain
maintenance, lorry 40 metric ton | 1 | 40t trucks Finland | CH | unit |  | technosphere | maintenance, lorry 40 metric ton | maintenance
fuel tank, for diesel vehicle | 63.4935 | 40t trucks Finland | RER | kilogram |  | technosphere | fuel tank | energy storage
transmission, for lorry | 291.2 | 40t trucks Finland | RER | kilogram |  | technosphere | transmission, for lorry | powertrain
suspension, for lorry | 3440 | 40t trucks Finland | RER | kilogram |  | technosphere | suspension, for lorry | glider
power electronics, for lorry | 265 | 40t trucks Finland | RER | kilogram |  | technosphere | power electronics, for lorry | powertrain
other components, for hybrid electric lorry | 1059 | 40t trucks Finland | RER | kilogram |  | technosphere | other components, for hybrid electric lorry | glider
treatment of used lorry, 40 metric ton | -1 | 40t trucks Finland | CH | unit |  | technosphere | used lorry, 40 metric ton | EoL
retarder, for lorry | 67.2 | 40t trucks Finland | RER | kilogram |  | technosphere | retarder, for lorry | powertrain
exhaust system, for lorry | 220 | 40t trucks Finland | RER | kilogram |  | technosphere | exhaust system, for lorry | powertrain
cabin, for lorry | 1153 | 40t trucks Finland | RER | kilogram |  | technosphere | cabin, for lorry | glider
Glider lightweighting | 268.76 | 40t trucks Finland | GLO | kilogram |  | technosphere | Glider lightweighting | glider
frame, blanks and saddle, for lorry | 5539 | 40t trucks Finland | RER | kilogram |  | technosphere | frame, blanks and saddle, for lorry | glider
internal combustion engine, for lorry | 1215.1219 | 40t trucks Finland | RER | kilogram |  | technosphere | internal combustion engine, for lorry | powertrain
tires and wheels, for lorry | 1422 | 40t trucks Finland | RER | kilogram |  | technosphere | tires and wheels, for lorry | glider
Heavy duty truck, diesel, 40t gross weight, 2020, EURO-VI, long haul | 1 | 40t trucks Finland | FI | unit |  | production | Heavy duty truck, EURO-VI | other
Activity | Heavy duty truck, diesel, 40t gross weight, 2030, EURO-VI, long haul
location | FI
production amount | 1
reference product | Heavy duty truck, EURO-VI
type | process
unit | unit
worksheet name | None
source | Sacchi, R., Bauer, C., and Cox, B. Does size matter? The influence of size, load factor, range autonomy and application type on the Life Cycle Assessment of current and future trucks. 2021. Environmental Science and Technology.
description | Cradle-to-grave life cycle inventory of a heavy duty truck over its lifetime. carculator_truck is a open-source parametrized truck model that produces life cycle inventories for any desired set of parameters value (lifetime, load factor, power, battery size, fuel blend, etc.): to produce your own inventories, go to https://github.com/romainsacchi/carculator_truck or contact carculator@psi.ch.
special remark
comment | Combustion engine power: 294 [kW]. Electric motor power: 60 [kW]. Power share from combustion engine: 81 [%]. Km over lifetime: 350000 [km]. Yearly mileage: 28000 [km/year]. Autonomy on a full tank/battery: 800 [km]. Tank-to-wheel efficiency: 37 [%]. Tank-to-wheel energy consumption: 8448 [kj/km]. Fuel tank capacity: 1877 [kWh]. Available payload: 27281 [kg]. Payload: 8830 [kg]. Load factor: 32 [%]. Curb mass (excl. driver and cargo): 12643 [kg]. Driving mass (incl. driver and cargo): 21548 [kg].
Exchanges
name | amount | database | location | unit | categories | type | reference product | tag
gearbox, for lorry | 201.6 | 40t trucks Finland | RER | kilogram |  | technosphere | gearbox, for lorry | powertrain
maintenance, lorry 40 metric ton | 1 | 40t trucks Finland | CH | unit |  | technosphere | maintenance, lorry 40 metric ton | maintenance
fuel tank, for diesel vehicle | 60.0582 | 40t trucks Finland | RER | kilogram |  | technosphere | fuel tank | energy storage
transmission, for lorry | 291.2 | 40t trucks Finland | RER | kilogram |  | technosphere | transmission, for lorry | powertrain
suspension, for lorry | 3440 | 40t trucks Finland | RER | kilogram |  | technosphere | suspension, for lorry | glider
power electronics, for lorry | 265 | 40t trucks Finland | RER | kilogram |  | technosphere | power electronics, for lorry | powertrain
lead acid battery, for lorry | 45.1829 | 40t trucks Finland | RER | kilogram |  | technosphere | lead acid battery, for lorry | energy storage
other components, for hybrid electric lorry | 1059 | 40t trucks Finland | RER | kilogram |  | technosphere | other components, for hybrid electric lorry | glider
market for electric motor, electric passenger car | 39.292 | 40t trucks Finland | GLO | kilogram |  | technosphere | electric motor, electric passenger car | powertrain
treatment of used lorry, 40 metric ton | -1 | 40t trucks Finland | CH | unit |  | technosphere | used lorry, 40 metric ton | EoL
retarder, for lorry | 67.2 | 40t trucks Finland | RER | kilogram |  | technosphere | retarder, for lorry | powertrain
exhaust system, for lorry | 220 | 40t trucks Finland | RER | kilogram |  | technosphere | exhaust system, for lorry | powertrain
cabin, for lorry | 1153 | 40t trucks Finland | RER | kilogram |  | technosphere | cabin, for lorry | glider
Glider lightweighting | 2150.0798 | 40t trucks Finland | GLO | kilogram |  | technosphere | Glider lightweighting | glider
frame, blanks and saddle, for lorry | 5539 | 40t trucks Finland | RER | kilogram |  | technosphere | frame, blanks and saddle, for lorry | glider
internal combustion engine, for lorry | 832.3919 | 40t trucks Finland | RER | kilogram |  | technosphere | internal combustion engine, for lorry | powertrain
tires and wheels, for lorry | 1422 | 40t trucks Finland | RER | kilogram |  | technosphere | tires and wheels, for lorry | glider
Heavy duty truck, diesel, 40t gross weight, 2030, EURO-VI, long haul | 1 | 40t trucks Finland | FI | unit |  | production | Heavy duty truck, EURO-VI | other
Activity | Heavy duty truck, diesel, 40t gross weight, 2050, EURO-VI, long haul
location | FI
production amount | 1
reference product | Heavy duty truck, EURO-VI
type | process
unit | unit
worksheet name | None
source | Sacchi, R., Bauer, C., and Cox, B. Does size matter? The influence of size, load factor, range autonomy and application type on the Life Cycle Assessment of current and future trucks. 2021. Environmental Science and Technology.
description | Cradle-to-grave life cycle inventory of a heavy duty truck over its lifetime. carculator_truck is a open-source parametrized truck model that produces life cycle inventories for any desired set of parameters value (lifetime, load factor, power, battery size, fuel blend, etc.): to produce your own inventories, go to https://github.com/romainsacchi/carculator_truck or contact carculator@psi.ch.
special remark
comment | Combustion engine power: 250 [kW]. Electric motor power: 44 [kW]. Power share from combustion engine: 85 [%]. Km over lifetime: 350000 [km]. Yearly mileage: 28000 [km/year]. Autonomy on a full tank/battery: 800 [km]. Tank-to-wheel efficiency: 38 [%]. Tank-to-wheel energy consumption: 6547 [kj/km]. Fuel tank capacity: 1454 [kWh]. Available payload: 29413 [kg]. Payload: 8830 [kg]. Load factor: 30 [%]. Curb mass (excl. driver and cargo): 10511 [kg]. Driving mass (incl. driver and cargo): 19416 [kg].
Exchanges
name | amount | database | location | unit | categories | type | reference product | tag
gearbox, for lorry | 201.6 | 40t trucks Finland | RER | kilogram |  | technosphere | gearbox, for lorry | powertrain
maintenance, lorry 40 metric ton | 1 | 40t trucks Finland | CH | unit |  | technosphere | maintenance, lorry 40 metric ton | maintenance
fuel tank, for diesel vehicle | 55.8082 | 40t trucks Finland | RER | kilogram |  | technosphere | fuel tank | energy storage
transmission, for lorry | 291.2 | 40t trucks Finland | RER | kilogram |  | technosphere | transmission, for lorry | powertrain
suspension, for lorry | 3440 | 40t trucks Finland | RER | kilogram |  | technosphere | suspension, for lorry | glider
power electronics, for lorry | 265 | 40t trucks Finland | RER | kilogram |  | technosphere | power electronics, for lorry | powertrain
lead acid battery, for lorry | 20.6032 | 40t trucks Finland | RER | kilogram |  | technosphere | lead acid battery, for lorry | energy storage
other components, for hybrid electric lorry | 1059 | 40t trucks Finland | RER | kilogram |  | technosphere | other components, for hybrid electric lorry | glider
market for electric motor, electric passenger car | 34.6566 | 40t trucks Finland | GLO | kilogram |  | technosphere | electric motor, electric passenger car | powertrain
treatment of used lorry, 40 metric ton | -1 | 40t trucks Finland | CH | unit |  | technosphere | used lorry, 40 metric ton | EoL
retarder, for lorry | 67.2 | 40t trucks Finland | RER | kilogram |  | technosphere | retarder, for lorry | powertrain
exhaust system, for lorry | 220 | 40t trucks Finland | RER | kilogram |  | technosphere | exhaust system, for lorry | powertrain
cabin, for lorry | 1153 | 40t trucks Finland | RER | kilogram |  | technosphere | cabin, for lorry | glider
Glider lightweighting | 4031.4001 | 40t trucks Finland | GLO | kilogram |  | technosphere | Glider lightweighting | glider
frame, blanks and saddle, for lorry | 5539 | 40t trucks Finland | RER | kilogram |  | technosphere | frame, blanks and saddle, for lorry | glider
internal combustion engine, for lorry | 650.5991 | 40t trucks Finland | RER | kilogram |  | technosphere | internal combustion engine, for lorry | powertrain
tires and wheels, for lorry | 1422 | 40t trucks Finland | RER | kilogram |  | technosphere | tires and wheels, for lorry | glider
Heavy duty truck, diesel, 40t gross weight, 2050, EURO-VI, long haul | 1 | 40t trucks Finland | FI | unit |  | production | Heavy duty truck, EURO-VI | other
Activity | Heavy duty truck, compressed gas, 40t gross weight, 2020, EURO-VI, long haul
location | FI
production amount | 1
reference product | Heavy duty truck, EURO-VI
type | process
unit | unit
worksheet name | None
source | Sacchi, R., Bauer, C., and Cox, B. Does size matter? The influence of size, load factor, range autonomy and application type on the Life Cycle Assessment of current and future trucks. 2021. Environmental Science and Technology.
description | Cradle-to-grave life cycle inventory of a heavy duty truck over its lifetime. carculator_truck is a open-source parametrized truck model that produces life cycle inventories for any desired set of parameters value (lifetime, load factor, power, battery size, fuel blend, etc.): to produce your own inventories, go to https://github.com/romainsacchi/carculator_truck or contact carculator@psi.ch.
special remark
comment | Combustion engine power: 428 [kW]. Power share from combustion engine: 100 [%]. Km over lifetime: 350000 [km]. Yearly mileage: 28000 [km/year]. Autonomy on a full tank/battery: 800 [km]. Tank-to-wheel efficiency: 29 [%]. Tank-to-wheel energy consumption: 12941 [kj/km]. Fuel tank capacity: 2875 [kWh]. Available payload: 24607 [kg]. Payload: 8830 [kg]. Load factor: 35 [%]. Curb mass (excl. driver and cargo): 15317 [kg]. Driving mass (incl. driver and cargo): 24222 [kg].
Exchanges
name | amount | database | location | unit | categories | type | reference product | tag
gearbox, for lorry | 201.6 | 40t trucks Finland | RER | kilogram |  | technosphere | gearbox, for lorry | powertrain
maintenance, lorry 40 metric ton | 1 | 40t trucks Finland | CH | unit |  | technosphere | maintenance, lorry 40 metric ton | maintenance
transmission, for lorry | 291.2 | 40t trucks Finland | RER | kilogram |  | technosphere | transmission, for lorry | powertrain
suspension, for lorry | 3440 | 40t trucks Finland | RER | kilogram |  | technosphere | suspension, for lorry | glider
power electronics, for lorry | 265 | 40t trucks Finland | RER | kilogram |  | technosphere | power electronics, for lorry | powertrain
other components, for hybrid electric lorry | 1059 | 40t trucks Finland | RER | kilogram |  | technosphere | other components, for hybrid electric lorry | glider
Fuel tank, compressed hydrogen gas, 700bar, with aluminium liner | 309.3253 | 40t trucks Finland | RER | kilogram |  | technosphere | Hydrogen tank | energy storage
treatment of used lorry, 40 metric ton | -1 | 40t trucks Finland | CH | unit |  | technosphere | used lorry, 40 metric ton | EoL
retarder, for lorry | 67.2 | 40t trucks Finland | RER | kilogram |  | technosphere | retarder, for lorry | powertrain
exhaust system, for lorry | 220 | 40t trucks Finland | RER | kilogram |  | technosphere | exhaust system, for lorry | powertrain
cabin, for lorry | 1153 | 40t trucks Finland | RER | kilogram |  | technosphere | cabin, for lorry | glider
Glider lightweighting | 268.76 | 40t trucks Finland | GLO | kilogram |  | technosphere | Glider lightweighting | glider
frame, blanks and saddle, for lorry | 5539 | 40t trucks Finland | RER | kilogram |  | technosphere | frame, blanks and saddle, for lorry | glider
internal combustion engine, for lorry | 1400.7648 | 40t trucks Finland | RER | kilogram |  | technosphere | internal combustion engine, for lorry | powertrain
tires and wheels, for lorry | 1422 | 40t trucks Finland | RER | kilogram |  | technosphere | tires and wheels, for lorry | glider
Heavy duty truck, compressed gas, 40t gross weight, 2020, EURO-VI, long haul | 1 | 40t trucks Finland | FI | unit |  | production | Heavy duty truck, EURO-VI | other
Activity | Heavy duty truck, compressed gas, 40t gross weight, 2030, EURO-VI, long haul
location | FI
production amount | 1
reference product | Heavy duty truck, EURO-VI
type | process
unit | unit
worksheet name | None
source | Sacchi, R., Bauer, C., and Cox, B. Does size matter? The influence of size, load factor, range autonomy and application type on the Life Cycle Assessment of current and future trucks. 2021. Environmental Science and Technology.
description | Cradle-to-grave life cycle inventory of a heavy duty truck over its lifetime. carculator_truck is a open-source parametrized truck model that produces life cycle inventories for any desired set of parameters value (lifetime, load factor, power, battery size, fuel blend, etc.): to produce your own inventories, go to https://github.com/romainsacchi/carculator_truck or contact carculator@psi.ch.
special remark
comment | Combustion engine power: 302 [kW]. Electric motor power: 61 [kW]. Power share from combustion engine: 81 [%]. Km over lifetime: 350000 [km]. Yearly mileage: 28000 [km/year]. Autonomy on a full tank/battery: 800 [km]. Tank-to-wheel efficiency: 32 [%]. Tank-to-wheel energy consumption: 9931 [kj/km]. Fuel tank capacity: 2207 [kWh]. Available payload: 26942 [kg]. Payload: 8830 [kg]. Load factor: 32 [%]. Curb mass (excl. driver and cargo): 12982 [kg]. Driving mass (incl. driver and cargo): 21887 [kg].
Exchanges
name | amount | database | location | unit | categories | type | reference product | tag
gearbox, for lorry | 201.6 | 40t trucks Finland | RER | kilogram |  | technosphere | gearbox, for lorry | powertrain
maintenance, lorry 40 metric ton | 1 | 40t trucks Finland | CH | unit |  | technosphere | maintenance, lorry 40 metric ton | maintenance
transmission, for lorry | 291.2 | 40t trucks Finland | RER | kilogram |  | technosphere | transmission, for lorry | powertrain
suspension, for lorry | 3440 | 40t trucks Finland | RER | kilogram |  | technosphere | suspension, for lorry | glider
power electronics, for lorry | 265 | 40t trucks Finland | RER | kilogram |  | technosphere | power electronics, for lorry | powertrain
lead acid battery, for lorry | 46.3981 | 40t trucks Finland | RER | kilogram |  | technosphere | lead acid battery, for lorry | energy storage
other components, for hybrid electric lorry | 1059 | 40t trucks Finland | RER | kilogram |  | technosphere | other components, for hybrid electric lorry | glider
Fuel tank, compressed hydrogen gas, 700bar, with aluminium liner | 231.994 | 40t trucks Finland | RER | kilogram |  | technosphere | Hydrogen tank | energy storage
market for electric motor, electric passenger car | 39.7917 | 40t trucks Finland | GLO | kilogram |  | technosphere | electric motor, electric passenger car | powertrain
treatment of used lorry, 40 metric ton | -1 | 40t trucks Finland | CH | unit |  | technosphere | used lorry, 40 metric ton | EoL
retarder, for lorry | 67.2 | 40t trucks Finland | RER | kilogram |  | technosphere | retarder, for lorry | powertrain
exhaust system, for lorry | 220 | 40t trucks Finland | RER | kilogram |  | technosphere | exhaust system, for lorry | powertrain
cabin, for lorry | 1153 | 40t trucks Finland | RER | kilogram |  | technosphere | cabin, for lorry | glider
Glider lightweighting | 2150.0798 | 40t trucks Finland | GLO | kilogram |  | technosphere | Glider lightweighting | glider
frame, blanks and saddle, for lorry | 5539 | 40t trucks Finland | RER | kilogram |  | technosphere | frame, blanks and saddle, for lorry | glider
internal combustion engine, for lorry | 989.1273 | 40t trucks Finland | RER | kilogram |  | technosphere | internal combustion engine, for lorry | powertrain
tires and wheels, for lorry | 1422 | 40t trucks Finland | RER | kilogram |  | technosphere | tires and wheels, for lorry | glider
Heavy duty truck, compressed gas, 40t gross weight, 2030, EURO-VI, long haul | 1 | 40t trucks Finland | FI | unit |  | production | Heavy duty truck, EURO-VI | other
Activity | Heavy duty truck, compressed gas, 40t gross weight, 2050, EURO-VI, long haul
location | FI
production amount | 1
reference product | Heavy duty truck, EURO-VI
type | process
unit | unit
worksheet name | None
source | Sacchi, R., Bauer, C., and Cox, B. Does size matter? The influence of size, load factor, range autonomy and application type on the Life Cycle Assessment of current and future trucks. 2021. Environmental Science and Technology.
description | Cradle-to-grave life cycle inventory of a heavy duty truck over its lifetime. carculator_truck is a open-source parametrized truck model that produces life cycle inventories for any desired set of parameters value (lifetime, load factor, power, battery size, fuel blend, etc.): to produce your own inventories, go to https://github.com/romainsacchi/carculator_truck or contact carculator@psi.ch.
special remark
comment | Combustion engine power: 255 [kW]. Electric motor power: 45 [kW]. Power share from combustion engine: 85 [%]. Km over lifetime: 350000 [km]. Yearly mileage: 28000 [km/year]. Autonomy on a full tank/battery: 800 [km]. Tank-to-wheel efficiency: 37 [%]. Tank-to-wheel energy consumption: 6613 [kj/km]. Fuel tank capacity: 1469 [kWh]. Available payload: 29183 [kg]. Payload: 8830 [kg]. Load factor: 30 [%]. Curb mass (excl. driver and cargo): 10741 [kg]. Driving mass (incl. driver and cargo): 19646 [kg].
Exchanges
name | amount | database | location | unit | categories | type | reference product | tag
gearbox, for lorry | 201.6 | 40t trucks Finland | RER | kilogram |  | technosphere | gearbox, for lorry | powertrain
maintenance, lorry 40 metric ton | 1 | 40t trucks Finland | CH | unit |  | technosphere | maintenance, lorry 40 metric ton | maintenance
transmission, for lorry | 291.2 | 40t trucks Finland | RER | kilogram |  | technosphere | transmission, for lorry | powertrain
suspension, for lorry | 3440 | 40t trucks Finland | RER | kilogram |  | technosphere | suspension, for lorry | glider
power electronics, for lorry | 265 | 40t trucks Finland | RER | kilogram |  | technosphere | power electronics, for lorry | powertrain
lead acid battery, for lorry | 21.0528 | 40t trucks Finland | RER | kilogram |  | technosphere | lead acid battery, for lorry | energy storage
other components, for hybrid electric lorry | 1059 | 40t trucks Finland | RER | kilogram |  | technosphere | other components, for hybrid electric lorry | glider
Fuel tank, compressed hydrogen gas, 700bar, with aluminium liner | 154.6626 | 40t trucks Finland | RER | kilogram |  | technosphere | Hydrogen tank | energy storage
market for electric motor, electric passenger car | 34.918 | 40t trucks Finland | GLO | kilogram |  | technosphere | electric motor, electric passenger car | powertrain
treatment of used lorry, 40 metric ton | -1 | 40t trucks Finland | CH | unit |  | technosphere | used lorry, 40 metric ton | EoL
retarder, for lorry | 67.2 | 40t trucks Finland | RER | kilogram |  | technosphere | retarder, for lorry | powertrain
exhaust system, for lorry | 220 | 40t trucks Finland | RER | kilogram |  | technosphere | exhaust system, for lorry | powertrain
cabin, for lorry | 1153 | 40t trucks Finland | RER | kilogram |  | technosphere | cabin, for lorry | glider
Glider lightweighting | 4031.4001 | 40t trucks Finland | GLO | kilogram |  | technosphere | Glider lightweighting | glider
frame, blanks and saddle, for lorry | 5539 | 40t trucks Finland | RER | kilogram |  | technosphere | frame, blanks and saddle, for lorry | glider
internal combustion engine, for lorry | 792.6242 | 40t trucks Finland | RER | kilogram |  | technosphere | internal combustion engine, for lorry | powertrain
tires and wheels, for lorry | 1422 | 40t trucks Finland | RER | kilogram |  | technosphere | tires and wheels, for lorry | glider
Heavy duty truck, compressed gas, 40t gross weight, 2050, EURO-VI, long haul | 1 | 40t trucks Finland | FI | unit |  | production | Heavy duty truck, EURO-VI | other
Activity | Heavy duty truck, fuel cell electric, 40t gross weight, 2020, long haul
location | FI
production amount | 1
reference product | Heavy duty truck
type | process
unit | unit
worksheet name | None
source | Sacchi, R., Bauer, C., and Cox, B. Does size matter? The influence of size, load factor, range autonomy and application type on the Life Cycle Assessment of current and future trucks. 2021. Environmental Science and Technology.
description | Cradle-to-grave life cycle inventory of a heavy duty truck over its lifetime. carculator_truck is a open-source parametrized truck model that produces life cycle inventories for any desired set of parameters value (lifetime, load factor, power, battery size, fuel blend, etc.): to produce your own inventories, go to https://github.com/romainsacchi/carculator_truck or contact carculator@psi.ch.
special remark
comment | Electric motor power: 406 [kW]. Km over lifetime: 350000 [km]. Yearly mileage: 28000 [km/year]. Autonomy on a full tank/battery: 800 [km]. Tank-to-wheel efficiency: 42 [%]. Tank-to-wheel energy consumption: 8721 [kj/km]. Fuel cell system efficiency: 47 [%]. Battery capacity: 116 [kWh]. Fuel tank capacity: 1938 [kWh]. Available payload: 25405 [kg]. Payload: 8830 [kg]. Load factor: 34 [%]. Curb mass (excl. driver and cargo): 14519 [kg]. Driving mass (incl. driver and cargo): 23424 [kg].
Exchanges
name | amount | database | location | unit | categories | type | reference product | tag
Ancillary BoP | 46.754 | 40t trucks Finland | GLO | kilogram |  | technosphere | Ancillary BoP | energy storage
Battery cell, NMC-111 | 43.8319 | 40t trucks Finland | GLO | kilogram |  | technosphere | Battery cell | energy storage
gearbox, for lorry | 201.6 | 40t trucks Finland | RER | kilogram |  | technosphere | gearbox, for lorry | powertrain
market for inverter, for electric passenger car | 25.6475 | 40t trucks Finland | GLO | kilogram |  | technosphere | inverter, for electric passenger car | energy storage
maintenance, lorry 40 metric ton | 1 | 40t trucks Finland | CH | unit |  | technosphere | maintenance, lorry 40 metric ton | maintenance
transmission, for lorry | 291.2 | 40t trucks Finland | RER | kilogram |  | technosphere | transmission, for lorry | powertrain
Stack | 207.7955 | 40t trucks Finland | GLO | kilowatt |  | technosphere | Stack | energy storage
suspension, for lorry | 3440 | 40t trucks Finland | RER | kilogram |  | technosphere | suspension, for lorry | glider
Fuel tank, compressed hydrogen gas, 700bar | 211.1376 | 40t trucks Finland | GLO | kilogram |  | technosphere | Fuel tank, compressed hydrogen gas, 700bar | energy storage
Battery BoP | 21.9159 | 40t trucks Finland | GLO | kilogram |  | technosphere | Battery BoP | energy storage
power electronics, for lorry | 265 | 40t trucks Finland | RER | kilogram |  | technosphere | power electronics, for lorry | powertrain
market for power distribution unit, for electric passenger car | 4 | 40t trucks Finland | GLO | kilogram |  | technosphere | power distribution unit, for electric passenger car | energy storage
market for converter, for electric passenger car | 25 | 40t trucks Finland | GLO | kilogram |  | technosphere | converter, for electric passenger car | energy storage
Essential BoP | 116.885 | 40t trucks Finland | GLO | kilogram |  | technosphere | Essential BoP | energy storage
market for electric motor, electric passenger car | 585.3787 | 40t trucks Finland | GLO | kilogram |  | technosphere | electric motor, electric passenger car | powertrain
other components, for electric lorry | 1059 | 40t trucks Finland | RER | kilogram |  | technosphere | other components, for electric lorry | glider
treatment of used lorry, 40 metric ton | -1 | 40t trucks Finland | CH | unit |  | technosphere | used lorry, 40 metric ton | EoL
retarder, for lorry | 67.2 | 40t trucks Finland | RER | kilogram |  | technosphere | retarder, for lorry | powertrain
cabin, for lorry | 1153 | 40t trucks Finland | RER | kilogram |  | technosphere | cabin, for lorry | glider
Glider lightweighting | 268.76 | 40t trucks Finland | GLO | kilogram |  | technosphere | Glider lightweighting | glider
frame, blanks and saddle, for lorry | 5539 | 40t trucks Finland | RER | kilogram |  | technosphere | frame, blanks and saddle, for lorry | glider
tires and wheels, for lorry | 1422 | 40t trucks Finland | RER | kilogram |  | technosphere | tires and wheels, for lorry | glider
electricity market for energy storage production, 2020 | 175.3275 | 40t trucks Finland | CN | kilowatt hour |  | technosphere | electricity, low voltage, for energy storage production | energy storage
Heavy duty truck, fuel cell electric, 40t gross weight, 2020, long haul | 1 | 40t trucks Finland | FI | unit |  | production | Heavy duty truck | other
Activity | Heavy duty truck, fuel cell electric, 40t gross weight, 2030, long haul
location | FI
production amount | 1
reference product | Heavy duty truck
type | process
unit | unit
worksheet name | None
source | Sacchi, R., Bauer, C., and Cox, B. Does size matter? The influence of size, load factor, range autonomy and application type on the Life Cycle Assessment of current and future trucks. 2021. Environmental Science and Technology.
description | Cradle-to-grave life cycle inventory of a heavy duty truck over its lifetime. carculator_truck is a open-source parametrized truck model that produces life cycle inventories for any desired set of parameters value (lifetime, load factor, power, battery size, fuel blend, etc.): to produce your own inventories, go to https://github.com/romainsacchi/carculator_truck or contact carculator@psi.ch.
special remark
comment | Electric motor power: 350 [kW]. Km over lifetime: 350000 [km]. Yearly mileage: 28000 [km/year]. Autonomy on a full tank/battery: 800 [km]. Tank-to-wheel efficiency: 42 [%]. Tank-to-wheel energy consumption: 7456 [kj/km]. Fuel cell system efficiency: 47 [%]. Battery capacity: 102 [kWh]. Fuel tank capacity: 1657 [kWh]. Available payload: 27400 [kg]. Payload: 8830 [kg]. Load factor: 32 [%]. Curb mass (excl. driver and cargo): 12524 [kg]. Driving mass (incl. driver and cargo): 21429 [kg].
Exchanges
name | amount | database | location | unit | categories | type | reference product | tag
Ancillary BoP | 49.4027 | 40t trucks Finland | GLO | kilogram |  | technosphere | Ancillary BoP | energy storage
Battery cell, NMC-111 | 45.874 | 40t trucks Finland | GLO | kilogram |  | technosphere | Battery cell | energy storage
gearbox, for lorry | 201.6 | 40t trucks Finland | RER | kilogram |  | technosphere | gearbox, for lorry | powertrain
market for inverter, for electric passenger car | 22.6863 | 40t trucks Finland | GLO | kilogram |  | technosphere | inverter, for electric passenger car | energy storage
maintenance, lorry 40 metric ton | 1 | 40t trucks Finland | CH | unit |  | technosphere | maintenance, lorry 40 metric ton | maintenance
transmission, for lorry | 291.2 | 40t trucks Finland | RER | kilogram |  | technosphere | transmission, for lorry | powertrain
Stack | 250.9345 | 40t trucks Finland | GLO | kilowatt |  | technosphere | Stack | energy storage
suspension, for lorry | 3440 | 40t trucks Finland | RER | kilogram |  | technosphere | suspension, for lorry | glider
Fuel tank, compressed hydrogen gas, 700bar | 262.4044 | 40t trucks Finland | GLO | kilogram |  | technosphere | Fuel tank, compressed hydrogen gas, 700bar | energy storage
Battery BoP | 22.937 | 40t trucks Finland | GLO | kilogram |  | technosphere | Battery BoP | energy storage
power electronics, for lorry | 265 | 40t trucks Finland | RER | kilogram |  | technosphere | power electronics, for lorry | powertrain
market for power distribution unit, for electric passenger car | 4 | 40t trucks Finland | GLO | kilogram |  | technosphere | power distribution unit, for electric passenger car | energy storage
market for converter, for electric passenger car | 25 | 40t trucks Finland | GLO | kilogram |  | technosphere | converter, for electric passenger car | energy storage
Essential BoP | 119.978 | 40t trucks Finland | GLO | kilogram |  | technosphere | Essential BoP | energy storage
market for electric motor, electric passenger car | 378.5926 | 40t trucks Finland | GLO | kilogram |  | technosphere | electric motor, electric passenger car | powertrain
other components, for electric lorry | 1059 | 40t trucks Finland | RER | kilogram |  | technosphere | other components, for electric lorry | glider
treatment of used lorry, 40 metric ton | -1 | 40t trucks Finland | CH | unit |  | technosphere | used lorry, 40 metric ton | EoL
retarder, for lorry | 67.2 | 40t trucks Finland | RER | kilogram |  | technosphere | retarder, for lorry | powertrain
cabin, for lorry | 1153 | 40t trucks Finland | RER | kilogram |  | technosphere | cabin, for lorry | glider
Glider lightweighting | 2150.0798 | 40t trucks Finland | GLO | kilogram |  | technosphere | Glider lightweighting | glider
frame, blanks and saddle, for lorry | 5539 | 40t trucks Finland | RER | kilogram |  | technosphere | frame, blanks and saddle, for lorry | glider
tires and wheels, for lorry | 1422 | 40t trucks Finland | RER | kilogram |  | technosphere | tires and wheels, for lorry | glider
electricity market for energy storage production, 2030 | 183.4958 | 40t trucks Finland | CN | kilowatt hour |  | technosphere | electricity, low voltage, for energy storage production | energy storage
Heavy duty truck, fuel cell electric, 40t gross weight, 2030, long haul | 1 | 40t trucks Finland | FI | unit |  | production | Heavy duty truck | other
Activity | Heavy duty truck, fuel cell electric, 40t gross weight, 2050, long haul
location | FI
production amount | 1
reference product | Heavy duty truck
type | process
unit | unit
worksheet name | None
source | Sacchi, R., Bauer, C., and Cox, B. Does size matter? The influence of size, load factor, range autonomy and application type on the Life Cycle Assessment of current and future trucks. 2021. Environmental Science and Technology.
description | Cradle-to-grave life cycle inventory of a heavy duty truck over its lifetime. carculator_truck is a open-source parametrized truck model that produces life cycle inventories for any desired set of parameters value (lifetime, load factor, power, battery size, fuel blend, etc.): to produce your own inventories, go to https://github.com/romainsacchi/carculator_truck or contact carculator@psi.ch.
special remark
comment | Electric motor power: 286 [kW]. Km over lifetime: 350000 [km]. Yearly mileage: 28000 [km/year]. Autonomy on a full tank/battery: 800 [km]. Tank-to-wheel efficiency: 43 [%]. Tank-to-wheel energy consumption: 5610 [kj/km]. Fuel cell system efficiency: 48 [%]. Battery capacity: 82 [kWh]. Fuel tank capacity: 1246 [kWh]. Available payload: 29705 [kg]. Payload: 8830 [kg]. Load factor: 29 [%]. Curb mass (excl. driver and cargo): 10219 [kg]. Driving mass (incl. driver and cargo): 19124 [kg].
Exchanges
name | amount | database | location | unit | categories | type | reference product | tag
Ancillary BoP | 22.9365 | 40t trucks Finland | GLO | kilogram |  | technosphere | Ancillary BoP | energy storage
Battery cell, NMC-111 | 20.1197 | 40t trucks Finland | GLO | kilogram |  | technosphere | Battery cell | energy storage
gearbox, for lorry | 201.6 | 40t trucks Finland | RER | kilogram |  | technosphere | gearbox, for lorry | powertrain
market for inverter, for electric passenger car | 18.1077 | 40t trucks Finland | GLO | kilogram |  | technosphere | inverter, for electric passenger car | energy storage
maintenance, lorry 40 metric ton | 1 | 40t trucks Finland | CH | unit |  | technosphere | maintenance, lorry 40 metric ton | maintenance
transmission, for lorry | 291.2 | 40t trucks Finland | RER | kilogram |  | technosphere | transmission, for lorry | powertrain
Stack | 107.305 | 40t trucks Finland | GLO | kilowatt |  | technosphere | Stack | energy storage
suspension, for lorry | 3440 | 40t trucks Finland | RER | kilogram |  | technosphere | suspension, for lorry | glider
Fuel tank, compressed hydrogen gas, 700bar | 288.3204 | 40t trucks Finland | GLO | kilogram |  | technosphere | Fuel tank, compressed hydrogen gas, 700bar | energy storage
Battery BoP | 8.0479 | 40t trucks Finland | GLO | kilogram |  | technosphere | Battery BoP | energy storage
power electronics, for lorry | 265 | 40t trucks Finland | RER | kilogram |  | technosphere | power electronics, for lorry | powertrain
market for power distribution unit, for electric passenger car | 3.61 | 40t trucks Finland | GLO | kilogram |  | technosphere | power distribution unit, for electric passenger car | energy storage
market for converter, for electric passenger car | 22.5625 | 40t trucks Finland | GLO | kilogram |  | technosphere | converter, for electric passenger car | energy storage
Essential BoP | 53.5184 | 40t trucks Finland | GLO | kilogram |  | technosphere | Essential BoP | energy storage
market for electric motor, electric passenger car | 228.8493 | 40t trucks Finland | GLO | kilogram |  | technosphere | electric motor, electric passenger car | powertrain
other components, for electric lorry | 1059 | 40t trucks Finland | RER | kilogram |  | technosphere | other components, for electric lorry | glider
treatment of used lorry, 40 metric ton | -1 | 40t trucks Finland | CH | unit |  | technosphere | used lorry, 40 metric ton | EoL
retarder, for lorry | 67.2 | 40t trucks Finland | RER | kilogram |  | technosphere | retarder, for lorry | powertrain
cabin, for lorry | 1153 | 40t trucks Finland | RER | kilogram |  | technosphere | cabin, for lorry | glider
Glider lightweighting | 4031.4001 | 40t trucks Finland | GLO | kilogram |  | technosphere | Glider lightweighting | glider
frame, blanks and saddle, for lorry | 5539 | 40t trucks Finland | RER | kilogram |  | technosphere | frame, blanks and saddle, for lorry | glider
tires and wheels, for lorry | 1422 | 40t trucks Finland | RER | kilogram |  | technosphere | tires and wheels, for lorry | glider
electricity market for energy storage production, 2050 | 60.3591 | 40t trucks Finland | CN | kilowatt hour |  | technosphere | electricity, low voltage, for energy storage production | energy storage
Heavy duty truck, fuel cell electric, 40t gross weight, 2050, long haul | 1 | 40t trucks Finland | FI | unit |  | production | Heavy duty truck | other