## REDIFUEL database
Project parameters
name | amount
electricity | 1
transport_distance | 1
AF_isoparaffins | 1
AF_C5_C10 | 0.509
AF_alcohols | 1
AF_FT_diesel | 0.491
AF_FT_crude | 1
AF_FT_crude_CCU | 1
AF_redifuel | 0.14
AF_carbon | 0.133
GWPbio | 1.44
GWPbio_SRC | 1.012
oxygen | 1
AF_redifuel_CCU | 0.14
Database | REDIFUEL database
format | Brightway2 copy
Activity | AlO(OH) production
code | 5435b29c5ef140c482a017574d85a42e_copy1
comment | The pseudo-boehmite is a co-product of the Ziegler process for fatty acid alcohol production (Diblitz et al., 1998). Stoichiometrically, one molecule of aluminum is required to produce one molecule of C12 fatty acid alcohol, yielding one molecule of aluminum oxide. A 3-month price average for C12-C14 fatty acid alcohols (ChemAnalyst, 2021) and alumina (ISE, 2021) was taken as the allocation basis between aluminum oxide and fatty acid alcohols. References: Diblitz K, Feldbaum T, Ludemann T. Manufacturing of raw materials for the catalyst industry. Stud Surf Sci Catal 1998;113:599–611. https://doi.org/10.1016/s0167-2991(98)80336-4. ChemAnalyst. Fatty alcohol price trend and forecast 2021. https://www.chemanalyst.com/Pricing-data/fatty-alcohol-1084 (accessed January 4, 2022) ISE. Average prices over the last few months for Base Metals 2021. https://ise-metal-quotes.com/ (accessed January 4, 2022).
location | RER
reference product | AlO(OH) production
type | process
unit | kilogram
worksheet name | RF
Exchanges
name | amount | database | location | unit | type | comment | reference product
AlO(OH) production | 1 | REDIFUEL database | RER | kilogram | production |  | AlO(OH) production
dodecanol production, ziegler process | 0.10201 | Superstructure database | GLO | kilogram | technosphere | Price dodecanol = 1985 €/mt, price aluminium oxide = 412 €/mt | dodecanol
Activity | Boiler
code | 47c025841f064fd9932dddd28a6170e1_copy1
comment | Data from the REDIFUEL project. Boiler used to combust the excess Fischer-Tropsch off gases. The flue gas is cooled and emitted to the air. Water is required for flue gas cooling.
location | EUR
reference product | treatment of excess FT off gases
type | process
unit | kilogram
worksheet name | RF
Exchanges
name | amount | database | location | unit | categories | type | formula | original_amount | reference product
Carbon dioxide, from soil or biomass stock | 206.7714 | biosphere3 |  | kilogram | air::non-urban air or from high stacks | biosphere | 3481*GWPbio*AF_carbon | 3481
Boiler | 2460 | REDIFUEL database | EUR | kilogram |  | production |  |  | treatment of excess FT off gases
market for water, deionised | 12998 | Superstructure database | Europe without Switzerland | kilogram |  | technosphere |  |  | water, deionised
Activity | Boiler - SRC
code | 47c025841f064fd9932dddd28a6170e1_copy3
comment | Data from the REDIFUEL project. Boiler used to combust the excess Fischer-Tropsch off gases. The flue gas is cooled and emitted to the air. Water is required for flue gas cooling.
location | EUR
reference product | treatment of excess FT off gases
type | process
unit | kilogram
worksheet name | RF
Exchanges
name | amount | database | location | unit | categories | type | formula | original_amount | reference product
Carbon dioxide, from soil or biomass stock | 41.772 | biosphere3 |  | kilogram | air::non-urban air or from high stacks | biosphere | 3481*GWPbio_SRC | 1
Boiler - SRC | 2460 | REDIFUEL database | EUR | kilogram |  | production |  |  | treatment of excess FT off gases
market for water, deionised | 12998 | Superstructure database | Europe without Switzerland | kilogram |  | technosphere |  |  | water, deionised
Activity | Boiler, CCU
code | 47c025841f064fd9932dddd28a6170e1_copy2
comment | Data from the REDIFUEL project. Boiler used to combust the excess Fischer-Tropsch off gases and the excessl Hydroformylation off gasses. The flue gas is cooled and emitted to the air. Water is required for flue gas cooling.
location | EUR
reference product | treatment of excess off gases
type | process
unit | kilogram
worksheet name | RF
Exchanges
name | amount | database | location | unit | type | reference product
Boiler, CCU | 3245.9 | REDIFUEL database | EUR | kilogram | production | treatment of excess off gases
market for water, deionised | 17150 | Superstructure database | Europe without Switzerland | kilogram | technosphere | water, deionised
Activity | Carbon monoxide, from RWGS, Distributed energy, 2030
code | c60b4a40828641ba85880669fe28ec3d_copy1
comment | Copy from the superstructure database. Original source: https://pubs.acs.org/doi/abs/10.1021/es500191g Density of syngas: 0.470kg/m3 @1 bar. LHV: 23.9 MJ/kg. Adaptations made for REDIFUEL: Electrolysis and carbon capture use fully renewable electricity sources. The CO to H2 ratio was adjusted to match the ratio of the bio syngas produced in the project for fair comparison.
location | RER
production amount | 1
reference product | Carbon monoxide, from RWGS
type | process
unit | kilogram
worksheet name | RF
Exchanges
name | amount | database | location | unit | type | product | reference product
Carbon monoxide, from RWGS, Distributed energy, 2030 | 1 | REDIFUEL database | RER | kilogram | production | Carbon monoxide, from RWGS | Carbon monoxide, from RWGS
Fixed bed reactor for RWGS | 1.93e-09 | Superstructure database | RER | unit | technosphere | Fixed bed reactor | Fixed bed reactor
H2, 25 bar, from electrolysis, 2030, Distributed energy | 0.07 | REDIFUEL database | RER | kilogram | technosphere |  | H2, 25 bar
carbon dioxide, captured from atmosphere | 1.57 | REDIFUEL database | RER | kilogram | technosphere |  | carbon dioxide, captured from the atmosphere
Activity | Carbon monoxide, from RWGS, Distributed energy, 2050
code | c60b4a40828641ba85880669fe28ec3d_copy2
comment | Copy from the superstructure database. Original source: https://pubs.acs.org/doi/abs/10.1021/es500191g Density of syngas: 0.470kg/m3 @1 bar. LHV: 23.9 MJ/kg. Adaptations made for REDIFUEL: Electrolysis and carbon capture use fully renewable electricity sources. The CO to H2 ratio was adjusted to match the ratio of the bio syngas produced in the project for fair comparison.
location | RER
production amount | 1
reference product | Carbon monoxide, from RWGS
type | process
unit | kilogram
worksheet name | RF
Exchanges
name | amount | database | location | unit | type | product | reference product
Carbon monoxide, from RWGS, Distributed energy, 2050 | 1 | REDIFUEL database | RER | kilogram | production | Carbon monoxide, from RWGS | Carbon monoxide, from RWGS
Fixed bed reactor for RWGS | 1.93e-09 | Superstructure database | RER | unit | technosphere | Fixed bed reactor | Fixed bed reactor
H2, 25 bar, from electrolysis, 2030, Distributed energy | 0.07 | REDIFUEL database | RER | kilogram | technosphere |  | H2, 25 bar
carbon dioxide, captured from atmosphere | 1.57 | REDIFUEL database | RER | kilogram | technosphere | carbon dioxide, captured from the atmosphere | carbon dioxide, captured from the atmosphere
Activity | Carbon monoxide, from RWGS, National trends, 2030
code | c60b4a40828641ba85880669fe28ec3d_copy3
comment | Copy from the superstructure database. Original source: https://pubs.acs.org/doi/abs/10.1021/es500191g Density of syngas: 0.470kg/m3 @1 bar. LHV: 23.9 MJ/kg. Adaptations made for REDIFUEL: Electrolysis and carbon capture use fully renewable electricity sources. The CO to H2 ratio was adjusted to match the ratio of the bio syngas produced in the project for fair comparison.
location | RER
production amount | 1
reference product | Carbon monoxide, from RWGS
type | process
unit | kilogram
worksheet name | RF
Exchanges
name | amount | database | location | unit | type | product | reference product
Carbon monoxide, from RWGS, National trends, 2030 | 1 | REDIFUEL database | RER | kilogram | production | Carbon monoxide, from RWGS | Carbon monoxide, from RWGS
Fixed bed reactor for RWGS | 1.93e-09 | Superstructure database | RER | unit | technosphere | Fixed bed reactor | Fixed bed reactor
H2, 25 bar, from electrolysis, 2030, National trends | 0.07 | REDIFUEL database | RER | kilogram | technosphere |  | H2, 25 bar
carbon dioxide, captured from atmosphere | 1.57 | REDIFUEL database | RER | kilogram | technosphere |  | carbon dioxide, captured from the atmosphere
Activity | Carbon monoxide, from RWGS, National trends, 2050
code | c60b4a40828641ba85880669fe28ec3d_copy4
comment | Copy from the superstructure database. Original source: https://pubs.acs.org/doi/abs/10.1021/es500191g Density of syngas: 0.470kg/m3 @1 bar. LHV: 23.9 MJ/kg. Adaptations made for REDIFUEL: Electrolysis and carbon capture use fully renewable electricity sources. The CO to H2 ratio was adjusted to match the ratio of the bio syngas produced in the project for fair comparison.
location | RER
production amount | 1
reference product | Carbon monoxide, from RWGS
type | process
unit | kilogram
worksheet name | RF
Exchanges
name | amount | database | location | unit | type | product | reference product
Carbon monoxide, from RWGS, National trends, 2050 | 1 | REDIFUEL database | RER | kilogram | production | Carbon monoxide, from RWGS | Carbon monoxide, from RWGS
Fixed bed reactor for RWGS | 1.93e-09 | Superstructure database | RER | unit | technosphere | Fixed bed reactor | Fixed bed reactor
H2, 25 bar, from electrolysis, 2050, National trends | 0.07 | REDIFUEL database | RER | kilogram | technosphere |  | H2, 25 bar
carbon dioxide, captured from atmosphere | 1.57 | REDIFUEL database | RER | kilogram | technosphere | carbon dioxide, captured from the atmosphere | carbon dioxide, captured from the atmosphere
Activity | Cleaning & heat recovery, Best
code | 528e7b0ae3814115b633143654888461_copy2
comment | Data from the REDIFUEL project A particulate filter removes ashes and char from syngas. All ashes are returned to the oxidiser for further combustion. Nitrogen gas is used to regenerate the filter. Then the syngas goes through a reformer with a nickel catalyst and is cooled (with heat recovery). An acid/water scrubber removes ammonia and traces of chlorine and waste water is discarded. Sulphur is removed with activated carbon beds and ZnO-based polishing. Syngas is compressed and CO2 is partially removed with a pressurized water scrubber.
location | EUR
reference product | Upgraded syngas, without electricity use and boiler
type | process
unit | kilogram
worksheet name | RF
Exchanges
name | amount | database | location | unit | categories | type | formula | original_amount | reference product
Carbon dioxide, from soil or biomass stock | 284.7636 | biosphere3 |  | kilogram | air::non-urban air or from high stacks | biosphere | 4794*GWPbio*AF_carbon | 4794
Cleaning & heat recovery, Best | 7885.6 | REDIFUEL database | EUR | kilogram |  | production |  |  | Upgraded syngas, without electricity use and boiler
Gasifier, oxidiser, and flue gas treatment, Best | 16992 | REDIFUEL database | EUR | kilogram |  | technosphere |  |  | Raw syngas [3]
Impregnated activated carbon, sodium hydroxide | 0.375 | REDIFUEL database | EUR | kilogram |  | technosphere |  |  | Impregnated activated carbon, natriumhydroxide
Impregnated activated carbon, sulfuric acid | 0.375 | REDIFUEL database | EUR | kilogram |  | technosphere |  |  | Impregnated activated carbon, sulfuric acid
Nickel catalyst for reformer production | 0.196 | REDIFUEL database | EUR | kilogram |  | technosphere |  |  | Nickel catalyst for reformer
activated carbon production, granular from hard coal | 6.115 | Superstructure database | RER | kilogram |  | technosphere |  |  | activated carbon, granular
market for aluminium oxide, non-metallurgical | 0.25 | Superstructure database | IAI Area, EU27 & EFTA | kilogram |  | technosphere |  |  | aluminium oxide, non-metallurgical
market for copper, cathode | 0.0625 | Superstructure database | GLO | kilogram |  | technosphere |  |  | copper, cathode
market for nitrogen, liquid | 33.8 | Superstructure database | RER | kilogram |  | technosphere |  |  | nitrogen, liquid
market for oxygen, liquid | 1504.1 | Superstructure database | RER | kilogram |  | technosphere | 1504.1*oxygen | 1504.1 | oxygen, liquid
market for sulfuric acid | 16.9 | Superstructure database | RER | kilogram |  | technosphere |  |  | sulfuric acid
market for water, deionised | 56054 | Superstructure database | Europe without Switzerland | kilogram |  | technosphere |  |  | water, deionised
market for zinc | 0.0625 | Superstructure database | GLO | kilogram |  | technosphere |  |  | zinc
market for zinc oxide | 0.4583 | Superstructure database | GLO | kilogram |  | technosphere |  |  | zinc oxide
treatment of inert waste, sanitary landfill | 0.7708 | Superstructure database | Europe without Switzerland | kilogram |  | technosphere |  |  | inert waste
treatment of wastewater, average, capacity 1E9l/year | 6.239 | Superstructure database | Europe without Switzerland | cubic meter |  | technosphere |  |  | wastewater, average
Activity | Cleaning & heat recovery, SCR, Best
code | 528e7b0ae3814115b633143654888461_copy3
comment | Data from the REDIFUEL project A particulate filter removes ashes and char from syngas. All ashes are returned to the oxidiser for further combustion. Nitrogen gas is used to regenerate the filter. Then the syngas goes through a reformer with a nickel catalyst and is cooled (with heat recovery). An acid/water scrubber removes ammonia and traces of chlorine and waste water is discarded. Sulphur is removed with activated carbon beds and ZnO-based polishing. Syngas is compressed and CO2 is partially removed with a pressurized water scrubber.
location | EUR
reference product | Upgraded syngas, without electricity use and boiler
type | process
unit | kilogram
worksheet name | RF
Exchanges
name | amount | database | location | unit | categories | type | formula | original_amount | reference product
Carbon dioxide, from soil or biomass stock | 57.528 | biosphere3 |  | kilogram | air::non-urban air or from high stacks | biosphere | 4794*GWPbio_SRC | 1
Cleaning & heat recovery, SCR, Best | 7885.6 | REDIFUEL database | EUR | kilogram |  | production |  |  | Upgraded syngas, without electricity use and boiler
Gasifier, oxidiser, and flue gas treatment, SCR, Best | 16992 | REDIFUEL database | EUR | kilogram |  | technosphere |  |  | Raw syngas [3]
Impregnated activated carbon, sodium hydroxide | 0.375 | REDIFUEL database | EUR | kilogram |  | technosphere |  |  | Impregnated activated carbon, natriumhydroxide
Impregnated activated carbon, sulfuric acid | 0.375 | REDIFUEL database | EUR | kilogram |  | technosphere |  |  | Impregnated activated carbon, sulfuric acid
Nickel catalyst for reformer production | 0.196 | REDIFUEL database | EUR | kilogram |  | technosphere |  |  | Nickel catalyst for reformer
activated carbon production, granular from hard coal | 6.115 | Superstructure database | RER | kilogram |  | technosphere |  |  | activated carbon, granular
market for aluminium oxide, non-metallurgical | 0.25 | Superstructure database | IAI Area, EU27 & EFTA | kilogram |  | technosphere |  |  | aluminium oxide, non-metallurgical
market for copper, cathode | 0.0625 | Superstructure database | GLO | kilogram |  | technosphere |  |  | copper, cathode
market for nitrogen, liquid | 33.8 | Superstructure database | RER | kilogram |  | technosphere |  |  | nitrogen, liquid
market for oxygen, liquid | 1504.1 | Superstructure database | RER | kilogram |  | technosphere |  |  | oxygen, liquid
market for sulfuric acid | 16.9 | Superstructure database | RER | kilogram |  | technosphere |  |  | sulfuric acid
market for water, deionised | 56054 | Superstructure database | Europe without Switzerland | kilogram |  | technosphere |  |  | water, deionised
market for zinc | 0.0625 | Superstructure database | GLO | kilogram |  | technosphere |  |  | zinc
market for zinc oxide | 0.4583 | Superstructure database | GLO | kilogram |  | technosphere |  |  | zinc oxide
treatment of inert waste, sanitary landfill | 0.7708 | Superstructure database | Europe without Switzerland | kilogram |  | technosphere |  |  | inert waste
treatment of wastewater, average, capacity 1E9l/year | 6.239 | Superstructure database | Europe without Switzerland | cubic meter |  | technosphere |  |  | wastewater, average
Activity | Cleaning & heat recovery, SRC, Worst
code | 528e7b0ae3814115b633143654888461_copy4
comment | Data from the REDIFUEL project A particulate filter removes ashes and char from syngas. All ashes are returned to the oxidiser for further combustion. Nitrogen gas is used to regenerate the filter. Then the syngas goes through a reformer with a nickel catalyst and is cooled (with heat recovery). An acid/water scrubber removes ammonia and traces of chlorine and waste water is discarded. Sulphur is removed with activated carbon beds and ZnO-based polishing. Syngas is compressed and CO2 is partially removed with a pressurized water scrubber.
location | EUR
reference product | Upgraded syngas, without electricity use and boiler
type | process
unit | kilogram
worksheet name | RF
Exchanges
name | amount | database | location | unit | categories | type | formula | original_amount | reference product
Carbon dioxide, from soil or biomass stock | 57.528 | biosphere3 |  | kilogram | air::non-urban air or from high stacks | biosphere | 4794*GWPbio_SRC | 1
Cleaning & heat recovery, SRC, Worst | 7885.6 | REDIFUEL database | EUR | kilogram |  | production |  |  | Upgraded syngas, without electricity use and boiler
Gasifier, oxidiser, and flue gas treatment, SRC, Worst | 16992 | REDIFUEL database | EUR | kilogram |  | technosphere |  |  | Raw syngas [3]
Impregnated activated carbon, sodium hydroxide | 0.375 | REDIFUEL database | EUR | kilogram |  | technosphere |  |  | Impregnated activated carbon, natriumhydroxide
Impregnated activated carbon, sulfuric acid | 0.375 | REDIFUEL database | EUR | kilogram |  | technosphere |  |  | Impregnated activated carbon, sulfuric acid
Nickel catalyst for reformer production | 0.396 | REDIFUEL database | EUR | kilogram |  | technosphere |  |  | Nickel catalyst for reformer
activated carbon production, granular from hard coal | 6.115 | Superstructure database | RER | kilogram |  | technosphere |  |  | activated carbon, granular
market for aluminium oxide, non-metallurgical | 0.25 | Superstructure database | IAI Area, EU27 & EFTA | kilogram |  | technosphere |  |  | aluminium oxide, non-metallurgical
market for copper, cathode | 0.0625 | Superstructure database | GLO | kilogram |  | technosphere |  |  | copper, cathode
market for nitrogen, liquid | 33.8 | Superstructure database | RER | kilogram |  | technosphere |  |  | nitrogen, liquid
market for oxygen, liquid | 1504.1 | Superstructure database | RER | kilogram |  | technosphere |  |  | oxygen, liquid
market for sulfuric acid | 16.9 | Superstructure database | RER | kilogram |  | technosphere |  |  | sulfuric acid
market for water, deionised | 56054 | Superstructure database | Europe without Switzerland | kilogram |  | technosphere |  |  | water, deionised
market for zinc | 0.0625 | Superstructure database | GLO | kilogram |  | technosphere |  |  | zinc
market for zinc oxide | 0.4583 | Superstructure database | GLO | kilogram |  | technosphere |  |  | zinc oxide
treatment of inert waste, sanitary landfill | 0.7708 | Superstructure database | Europe without Switzerland | kilogram |  | technosphere |  |  | inert waste
treatment of wastewater, average, capacity 1E9l/year | 6.239 | Superstructure database | Europe without Switzerland | cubic meter |  | technosphere |  |  | wastewater, average
Activity | Cleaning & heat recovery, Worst
code | 528e7b0ae3814115b633143654888461_copy1
comment | Data from the REDIFUEL project A particulate filter removes ashes and char from syngas. All ashes are returned to the oxidiser for further combustion. Nitrogen gas is used to regenerate the filter. Then the syngas goes through a reformer with a nickel catalyst and is cooled (with heat recovery). An acid/water scrubber removes ammonia and traces of chlorine and waste water is discarded. Sulphur is removed with activated carbon beds and ZnO-based polishing. Syngas is compressed and CO2 is partially removed with a pressurized water scrubber.
location | EUR
reference product | Upgraded syngas, without electricity use and boiler
type | process
unit | kilogram
worksheet name | RF
Exchanges
name | amount | database | location | unit | categories | type | formula | original_amount | reference product
Carbon dioxide, from soil or biomass stock | 284.7636 | biosphere3 |  | kilogram | air::non-urban air or from high stacks | biosphere | 4794*GWPbio*AF_carbon | 4794
Cleaning & heat recovery, Worst | 7885.6 | REDIFUEL database | EUR | kilogram |  | production |  |  | Upgraded syngas, without electricity use and boiler
Gasifier, oxidiser, and flue gas treatment, Worst | 16992 | REDIFUEL database | EUR | kilogram |  | technosphere |  |  | Raw syngas [3]
Impregnated activated carbon, sodium hydroxide | 0.375 | REDIFUEL database | EUR | kilogram |  | technosphere |  |  | Impregnated activated carbon, natriumhydroxide
Impregnated activated carbon, sulfuric acid | 0.375 | REDIFUEL database | EUR | kilogram |  | technosphere |  |  | Impregnated activated carbon, sulfuric acid
Nickel catalyst for reformer production | 0.396 | REDIFUEL database | EUR | kilogram |  | technosphere |  |  | Nickel catalyst for reformer
activated carbon production, granular from hard coal | 6.115 | Superstructure database | RER | kilogram |  | technosphere |  |  | activated carbon, granular
market for aluminium oxide, non-metallurgical | 0.25 | Superstructure database | IAI Area, EU27 & EFTA | kilogram |  | technosphere |  |  | aluminium oxide, non-metallurgical
market for copper, cathode | 0.0625 | Superstructure database | GLO | kilogram |  | technosphere |  |  | copper, cathode
market for nitrogen, liquid | 33.8 | Superstructure database | RER | kilogram |  | technosphere |  |  | nitrogen, liquid
market for oxygen, liquid | 1504.1 | Superstructure database | RER | kilogram |  | technosphere | 1504.1*oxygen | 1504.1 | oxygen, liquid
market for sulfuric acid | 16.9 | Superstructure database | RER | kilogram |  | technosphere |  |  | sulfuric acid
market for water, deionised | 56054 | Superstructure database | Europe without Switzerland | kilogram |  | technosphere |  |  | water, deionised
market for zinc | 0.0625 | Superstructure database | GLO | kilogram |  | technosphere |  |  | zinc
market for zinc oxide | 0.4583 | Superstructure database | GLO | kilogram |  | technosphere |  |  | zinc oxide
treatment of inert waste, sanitary landfill | 0.7708 | Superstructure database | Europe without Switzerland | kilogram |  | technosphere |  |  | inert waste
treatment of wastewater, average, capacity 1E9l/year | 6.239 | Superstructure database | Europe without Switzerland | cubic meter |  | technosphere |  |  | wastewater, average
Activity | Co(NO3)2*6H2O production, SMR
code | 191fd913eaa94bfe95179d571b2b50a9_copy1
comment | Data from the REDIFUEL project It was assumed that the Co(NO3)2*6H2O is supplied by recycling of spent FT-catalyst with a recovery rate of 97.75%, as described in patent PCT/CN2013/072119 (Liu et al., 2014). Additional Co(NO3)2*6H2O is supplied from the market to make up for the non-recovered cobalt. The overall molecular formula was derived from Yildiz (2017) to approximate the mass balance of the production process: 3Co + 8 HNO3 + 14H2O → 3Co(NO3)2*6H2O + 2NO (1) The energy requirements for production were neglected. References Liu Q, Han Y, SONG D, Xu L, Lai B. Process for recovery of cobalt, ruthenium and aluminum from spent catalyst. Patent No. US 2014/0377151 A1, 2014. Yildiz Y. General aspects of the cobalt chemistry. In: Maaz K, editor. Cobalt, London: IntechOpen; 2017. https://doi.org/10.5772/intechopen.71089.
location | RER
reference product | Co(NO3)2*6H2O production
type | process
unit | kilogram
worksheet name | RF
Exchanges
name | amount | database | location | unit | type | comment | reference product
Co(NO3)2*6H2O production, SMR | 1 | REDIFUEL database | RER | kilogram | production |  | Co(NO3)2*6H2O production
Recycling spent FT catalyst, SMR | 0.9775 | REDIFUEL database | EUR | kilogram | technosphere |  | Co(NO3)2*6H2O
market for cobalt | 0.004556 | Superstructure database | GLO | kilogram | technosphere |  | cobalt
market for nitric acid, without water, in 50% solution state | 0.01299 | Superstructure database | RER w/o RU | kilogram | technosphere |  | nitric acid, without water, in 50% solution state
market for water, deionised | 0.006496 | Superstructure database | Europe without Switzerland | kilogram | technosphere |  | water, deionised
selective catalytic reduction of nitrogen oxides | 5.1548e-05 | Superstructure database | GLO | kilogram | technosphere | This activity was changed in the background to account for 90% NOx removal efficiency. | NOx retained, by selective catalytic reduction
Activity | Co(NO3)2*6H2O production, electrolysis, 2030
code | 191fd913eaa94bfe95179d571b2b50a9_copy2
comment | Data from the REDIFUEL project It was assumed that the Co(NO3)2*6H2O is supplied by recycling of spent FT-catalyst with a recovery rate of 97.75%, as described in patent PCT/CN2013/072119 (Liu et al., 2014). Additional Co(NO3)2*6H2O is supplied from the market to make up for the non-recovered cobalt. The overall molecular formula was derived from Yildiz (2017) to approximate the mass balance of the production process: 3Co + 8 HNO3 + 14H2O → 3Co(NO3)2*6H2O + 2NO (1) The energy requirements for production were neglected. References Liu Q, Han Y, SONG D, Xu L, Lai B. Process for recovery of cobalt, ruthenium and aluminum from spent catalyst. Patent No. US 2014/0377151 A1, 2014. Yildiz Y. General aspects of the cobalt chemistry. In: Maaz K, editor. Cobalt, London: IntechOpen; 2017. https://doi.org/10.5772/intechopen.71089.
location | RER
reference product | Co(NO3)2*6H2O production
type | process
unit | kilogram
worksheet name | RF
Exchanges
name | amount | database | location | unit | type | comment | reference product
Co(NO3)2*6H2O production, electrolysis, 2030 | 1 | REDIFUEL database | RER | kilogram | production |  | Co(NO3)2*6H2O production
Recycling spent FT catalyst, electrolysis, 2030 | 0.9775 | REDIFUEL database | EUR | kilogram | technosphere |  | Co(NO3)2*6H2O
market for cobalt | 0.004556 | Superstructure database | GLO | kilogram | technosphere |  | cobalt
market for nitric acid, without water, in 50% solution state | 0.01299 | Superstructure database | RER w/o RU | kilogram | technosphere |  | nitric acid, without water, in 50% solution state
market for water, deionised | 0.006496 | Superstructure database | Europe without Switzerland | kilogram | technosphere |  | water, deionised
selective catalytic reduction of nitrogen oxides | 5.1548e-05 | Superstructure database | GLO | kilogram | technosphere | This activity was changed in the background to account for 90% NOx removal efficiency. | NOx retained, by selective catalytic reduction
Activity | Co(NO3)2*6H2O production, electrolysis, 2050
code | 191fd913eaa94bfe95179d571b2b50a9_copy3
comment | Data from the REDIFUEL project It was assumed that the Co(NO3)2*6H2O is supplied by recycling of spent FT-catalyst with a recovery rate of 97.75%, as described in patent PCT/CN2013/072119 (Liu et al., 2014). Additional Co(NO3)2*6H2O is supplied from the market to make up for the non-recovered cobalt. The overall molecular formula was derived from Yildiz (2017) to approximate the mass balance of the production process: 3Co + 8 HNO3 + 14H2O → 3Co(NO3)2*6H2O + 2NO (1) The energy requirements for production were neglected. References Liu Q, Han Y, SONG D, Xu L, Lai B. Process for recovery of cobalt, ruthenium and aluminum from spent catalyst. Patent No. US 2014/0377151 A1, 2014. Yildiz Y. General aspects of the cobalt chemistry. In: Maaz K, editor. Cobalt, London: IntechOpen; 2017. https://doi.org/10.5772/intechopen.71089.
location | RER
reference product | Co(NO3)2*6H2O production
type | process
unit | kilogram
worksheet name | RF
Exchanges
name | amount | database | location | unit | type | comment | reference product
Co(NO3)2*6H2O production, electrolysis, 2050 | 1 | REDIFUEL database | RER | kilogram | production |  | Co(NO3)2*6H2O production
Recycling spent FT catalyst, electrolysis, 2050 | 0.9775 | REDIFUEL database | EUR | kilogram | technosphere |  | Co(NO3)2*6H2O
market for cobalt | 0.004556 | Superstructure database | GLO | kilogram | technosphere |  | cobalt
market for nitric acid, without water, in 50% solution state | 0.01299 | Superstructure database | RER w/o RU | kilogram | technosphere |  | nitric acid, without water, in 50% solution state
market for water, deionised | 0.006496 | Superstructure database | Europe without Switzerland | kilogram | technosphere |  | water, deionised
selective catalytic reduction of nitrogen oxides | 5.1548e-05 | Superstructure database | GLO | kilogram | technosphere | This activity was changed in the background to account for 90% NOx removal efficiency. | NOx retained, by selective catalytic reduction
Activity | FT catalyst life cycle, SMR, recycling
code | e8d13ffa6ca240bb83d3d2ac220c2f37_copy1
comment | Data from the REDIFUEL project. Assumptions: weight hourly space velocity = 5 h-1. Lifetime = 2 years. No regeneration. End-of-Life scenario = recycling with recovery of the the metals.
location | EUR
reference product | catalytic conversion of 1000 kg syngas
type | process
unit | unit
worksheet name | RF
Exchanges
name | amount | database | location | unit | type | reference product
FT catalyst life cycle, SMR, recycling | 1 | REDIFUEL database | EUR | unit | production | catalytic conversion of 1000 kg syngas
FT catalyst production, SMR | 0.0125 | REDIFUEL database | EUR | kilogram | technosphere | FT catalyst production
Activity | FT catalyst life cycle, electrolysis, regeneration, 2030
code | e8d13ffa6ca240bb83d3d2ac220c2f37_copy2
comment | Data from the REDIFUEL project Assumptions: weight hourly space velocity = 33 h-1. Hydrogen source = electrolysis from renewable electricity. Lifetime catalyst = 50 years. Regeneration every 2 years.
location | EUR
reference product | catalytic conversion of 1000 kg syngas
type | process
unit | unit
worksheet name | RF
Exchanges
name | amount | database | location | unit | type | reference product
FT catalyst life cycle, electrolysis, regeneration, 2030 | 1 | REDIFUEL database | EUR | unit | production | catalytic conversion of 1000 kg syngas
FT catalyst production, electrolysis, 2030 | 7.57e-05 | REDIFUEL database | EUR | kilogram | technosphere | FT catalyst production
Regeneration FT catalyst, electrolysis, 2030 | 0.00189 | REDIFUEL database | RER | kilogram | technosphere | FT catalyst production
Activity | FT catalyst life cycle, electrolysis, regeneration, 2050
code | e8d13ffa6ca240bb83d3d2ac220c2f37_copy3
comment | Data from the REDIFUEL project Assumptions: weight hourly space velocity = 33 h-1. Hydrogen source = electrolysis from renewable electricity. Lifetime catalyst = 50 years. Regeneration every 2 years.
location | EUR
reference product | catalytic conversion of 1000 kg syngas
type | process
unit | unit
worksheet name | RF
Exchanges
name | amount | database | location | unit | type | reference product
FT catalyst life cycle, electrolysis, regeneration, 2050 | 1 | REDIFUEL database | EUR | unit | production | catalytic conversion of 1000 kg syngas
FT catalyst production, electrolysis, 2050 | 7.57e-05 | REDIFUEL database | EUR | kilogram | technosphere | FT catalyst production
Regeneration FT catalyst, electrolysis, 2050 | 0.00189 | REDIFUEL database | RER | kilogram | technosphere | FT catalyst production
Activity | FT catalyst production, SMR
code | 5867ea5a7de3436faedddccf6704bdd8_copy1
comment | Data from the REDIFUEL project Activities included: precalcination, impregnation, filtration, calcination, activation. Reactants quantities and heat requirement based on lab-scale experiments Electricity consumption based on stirring and filtration steps from Piccinno et al. (2016) Assumptions: alumina density = 850 kg/m3 Stirring time = 3 hours Stirring density = 925 kg/m3 Reactor volume = 1000 l DENOX efficiency = 90%
location | EUR
reference product | FT catalyst production
type | process
unit | kilogram
worksheet name | RF
Exchanges
name | amount | database | location | unit | type | comment | reference product
FT catalyst production, SMR | 1 | REDIFUEL database | EUR | kilogram | production |  | FT catalyst production
AlO(OH) production | 1.1 | REDIFUEL database | RER | kilogram | technosphere |  | AlO(OH) production
Co(NO3)2*6H2O production, SMR | 0.0532 | REDIFUEL database | RER | kilogram | technosphere |  | Co(NO3)2*6H2O production
Ru(NO)(NO3)3 solution | 1.93 | REDIFUEL database | EUR | kilogram | technosphere |  | Ru(NO)(NO3)3 solution
air separation, cryogenic | 80.8 | Superstructure database | RER | kilogram | technosphere |  | nitrogen, liquid
chemical factory construction, organics | 4e-10 | Superstructure database | RER | unit | technosphere |  | chemical factory, organics
heat production, natural gas, at industrial furnace >100kW | 418.82 | Superstructure database | Europe without Switzerland | megajoule | technosphere |  | heat, district or industrial, natural gas
hydrogen production, steam methane reforming of natural gas, 25 bar | 13.91 | Superstructure database | WEU | kilogram | technosphere |  | Hydrogen, gaseous, 25 bar
market group for electricity, medium voltage | 0.152 | Superstructure database | RER | kilowatt hour | technosphere |  | electricity, medium voltage
selective catalytic reduction of nitrogen oxides | 0.594 | Superstructure database | GLO | kilogram | technosphere | This activity was changed in the background to account for 90% NOx removal efficiency. | NOx retained, by selective catalytic reduction
Activity | FT catalyst production, electrolysis, 2030
code | 5867ea5a7de3436faedddccf6704bdd8_copy2
comment | Data from the REDIFUEL project Activities included: precalcination, impregnation, filtration, calcination, activation. Reactants quantities and heat requirement based on lab-scale experiments Electricity consumption based on stirring and filtration steps from Piccinno et al. (2016) Assumptions: alumina density = 850 kg/m3 Stirring time = 3 hours Stirring density = 925 kg/m3 Reactor volume = 1000 l DENOX efficiency = 90%
location | EUR
reference product | FT catalyst production
type | process
unit | kilogram
worksheet name | RF
Exchanges
name | amount | database | location | unit | type | comment | reference product
FT catalyst production, electrolysis, 2030 | 1 | REDIFUEL database | EUR | kilogram | production |  | FT catalyst production
AlO(OH) production | 1.1 | REDIFUEL database | RER | kilogram | technosphere |  | AlO(OH) production
Co(NO3)2*6H2O production, electrolysis, 2030 | 0.0532 | REDIFUEL database | RER | kilogram | technosphere |  | Co(NO3)2*6H2O production
H2, 25 bar, from electrolysis, 2030, Distributed energy | 13.91 | REDIFUEL database | RER | kilogram | technosphere |  | H2, 25 bar
Ru(NO)(NO3)3 solution | 1.93 | REDIFUEL database | EUR | kilogram | technosphere |  | Ru(NO)(NO3)3 solution
air separation, cryogenic | 80.8 | Superstructure database | RER | kilogram | technosphere |  | nitrogen, liquid
chemical factory construction, organics | 4e-10 | Superstructure database | RER | unit | technosphere |  | chemical factory, organics
heat production, natural gas, at industrial furnace >100kW | 418.82 | Superstructure database | Europe without Switzerland | megajoule | technosphere |  | heat, district or industrial, natural gas
market group for electricity, medium voltage | 0.152 | Superstructure database | RER | kilowatt hour | technosphere |  | electricity, medium voltage
selective catalytic reduction of nitrogen oxides | 0.594 | Superstructure database | GLO | kilogram | technosphere | This activity was changed in the background to account for 90% NOx removal efficiency. | NOx retained, by selective catalytic reduction
Activity | FT catalyst production, electrolysis, 2050
code | 5867ea5a7de3436faedddccf6704bdd8_copy3
comment | Data from the REDIFUEL project Activities included: precalcination, impregnation, filtration, calcination, activation. Reactants quantities and heat requirement based on lab-scale experiments Electricity consumption based on stirring and filtration steps from Piccinno et al. (2016) Assumptions: alumina density = 850 kg/m3 Stirring time = 3 hours Stirring density = 925 kg/m3 Reactor volume = 1000 l DENOX efficiency = 90%
location | EUR
reference product | FT catalyst production
type | process
unit | kilogram
worksheet name | RF
Exchanges
name | amount | database | location | unit | type | comment | reference product
FT catalyst production, electrolysis, 2050 | 1 | REDIFUEL database | EUR | kilogram | production |  | FT catalyst production
AlO(OH) production | 1.1 | REDIFUEL database | RER | kilogram | technosphere |  | AlO(OH) production
Co(NO3)2*6H2O production, electrolysis, 2050 | 0.0532 | REDIFUEL database | RER | kilogram | technosphere |  | Co(NO3)2*6H2O production
H2, 25 bar, from electrolysis, 2050, Distributed energy | 13.91 | REDIFUEL database | RER | kilogram | technosphere |  | H2, 25 bar
Ru(NO)(NO3)3 solution | 1.93 | REDIFUEL database | EUR | kilogram | technosphere |  | Ru(NO)(NO3)3 solution
air separation, cryogenic | 80.8 | Superstructure database | RER | kilogram | technosphere |  | nitrogen, liquid
chemical factory construction, organics | 4e-10 | Superstructure database | RER | unit | technosphere |  | chemical factory, organics
heat production, natural gas, at industrial furnace >100kW | 418.82 | Superstructure database | Europe without Switzerland | megajoule | technosphere |  | heat, district or industrial, natural gas
market group for electricity, medium voltage | 0.152 | Superstructure database | RER | kilowatt hour | technosphere |  | electricity, medium voltage
selective catalytic reduction of nitrogen oxides | 0.594 | Superstructure database | GLO | kilogram | technosphere | This activity was changed in the background to account for 90% NOx removal efficiency. | NOx retained, by selective catalytic reduction
Activity | Feedstock drying, EU bark
code | afdd06392ff245acaaeb236c4b5568de
comment | Data from the REDIFUEL project. Bark chips are dried from a moisture content of 50% to 12% with a belt dryer. The heat required for drying is not included here, since it is assumed to be supplied by excess heat from the biomass gasifier (41455.6kg of water@90 degrees Celcius + 6411.9 kg steam@130 degrees Celcius and 2.5 bar). The electricity consumption of the belt dyer and the air blower are considered. Bark chip properties: Composition (wt% dry matter): 52.5% C, 6.1% H, 0.3% N, 0% Cl, 0.02% S, 38.48%O, 2.6% Ash HHV:21.5 MJ/kg LHV: 19.9 MJ/kg
location | EUR
reference product | bark chips, 8% moisture [2]
type | process
unit | kilogram
worksheet name | RF
Exchanges
name | amount | database | location | unit | type | formula | original_amount | reference product
Feedstock drying, EU bark | 11451.9 | REDIFUEL database | EUR | kilogram | production |  |  | bark chips, 8% moisture [2]
bark chips, EU average | 20155 | REDIFUEL database | EUR | kilogram | technosphere |  |  | bark chips, 50% moisture [1]
market group for electricity, medium voltage | 322.5 | Superstructure database | RER | kilowatt hour | technosphere | 322.5*electricity | 1 | electricity, medium voltage
Activity | Feedstock drying, SRC, DE
code | afdd06392ff245acaaeb236c4b5568de_copy1
comment | Data from the REDIFUEL project. Bark chips are dried from a moisture content of 50% to 12% with a belt dryer. The heat required for drying is not included here, since it is assumed to be supplied by excess heat from the biomass gasifier (41455.6kg of water@90 degrees Celcius + 6411.9 kg steam@130 degrees Celcius and 2.5 bar). The electricity consumption of the belt dyer and the air blower are considered. Bark chip properties: Composition (wt% dry matter): 52.5% C, 6.1% H, 0.3% N, 0% Cl, 0.02% S, 38.48%O, 2.6% Ash HHV:21.5 MJ/kg LHV: 19.9 MJ/kg
location | EUR
reference product | willow chips, 8% moisture [2]
type | process
unit | kilogram
worksheet name | RF
Exchanges
name | amount | database | location | unit | type | formula | original_amount | reference product
Feedstock drying, SRC, DE | 11451.9 | REDIFUEL database | EUR | kilogram | production |  |  | willow chips, 8% moisture [2]
market group for electricity, medium voltage | 322.5 | Superstructure database | RER | kilowatt hour | technosphere |  |  | electricity, medium voltage
transport, freight, lorry, unspecified, regional delivery | 1145.19 | Superstructure database | WEU | ton kilometer | technosphere | 11451.9/10*transport_distance | 1 | transport, freight, lorry
willow production, short rotation coppice | 10077.5 | Superstructure database | DE | kilogram | technosphere |  |  | wood chips and particles, willow
Activity | Fischer-Tropsch crude distillation, Best, 2030
code | ff06600893054351abce83328a3b12ea_copy3
comment | Data from the REDIFUEL project. This process has 4 products: 1. 785 kg Fischer-tropsch diesel (HHV = 47.5 Mj/kg) 2. 807 kg C5-C10 olefins/paraffins (HHV = 47.9 MJ/kg) 3. 63 kg Fischer-Tropsch wax (HHV = 47.3 MJ/kg) 4. 202 kg Fischer-Tropsch LPG (HHV = 48.3 MJ/kg) Burdens of the co-products (Wax and LPG) are allocated at the REDIFUEL factory gate. In this process, the burdens of the distillation are allocated to the streams that end-up in the main product based on energy content (HHV) Allocation factor Fischer-Tropsch diesel = 49.1% Allocation factor C5-C10 fraction: 50.9%
location | EUR
reference product | Fischer-Tropsch diesel
type | process
unit | kilogram
worksheet name | RF
Exchanges
name | amount | database | location | unit | type | formula | original_amount | reference product
Fischer-Tropsch crude distillation, Best, 2030 | 785 | REDIFUEL database | EUR | kilogram | production |  |  | Fischer-Tropsch diesel
Fischer-Tropsch process, Best, 2030 | 911.296 | REDIFUEL database | EUR | kilogram | technosphere | AF_FT_diesel*1856 | 1 | FT crude product [5]
market group for electricity, medium voltage | 196.4 | Superstructure database | RER | kilowatt hour | technosphere | 400*electricity*AF_FT_diesel | 1 | electricity, medium voltage
Activity | Fischer-Tropsch crude distillation, Best, 2030
code | ff06600893054351abce83328a3b12ea_copy5
comment | Data from the REDIFUEL project. This process has 4 products: 1. 785 kg Fischer-tropsch diesel (HHV = 47.5 Mj/kg) 2. 807 kg C5-C10 olefins/paraffins (HHV = 47.9 MJ/kg) 3. 63 kg Fischer-Tropsch wax (HHV = 47.3 MJ/kg) 4. 202 kg Fischer-Tropsch LPG (HHV = 48.3 MJ/kg) Burdens of the co-products (Wax and LPG) are allocated at the REDIFUEL factory gate. In this process, the burdens of the distillation are allocated to the streams that end-up in the main product based on energy content (HHV) Allocation factor Fischer-Tropsch diesel = 49.1% Allocation factor C5-C10 fraction: 50.9%
location | EUR
reference product | C5-C10 olefins/paraffins
type | process
unit | kilogram
worksheet name | RF
Exchanges
name | amount | database | location | unit | type | formula | original_amount | reference product
Fischer-Tropsch crude distillation, Best, 2030 | 806.77 | REDIFUEL database | EUR | kilogram | production |  |  | C5-C10 olefins/paraffins
Fischer-Tropsch process, Best, 2030 | 809.216 | REDIFUEL database | EUR | kilogram | technosphere | AF_C5_C10*1856 | 1 | FT crude product [5]
market group for electricity, medium voltage | 174.4 | Superstructure database | RER | kilowatt hour | technosphere | 400*electricity*AF_C5_C10 | 1 | electricity, medium voltage
Activity | Fischer-Tropsch crude distillation, Best, 2050
code | ff06600893054351abce83328a3b12ea_copy4
comment | Data from the REDIFUEL project. This process has 4 products: 1. 785 kg Fischer-tropsch diesel (HHV = 47.5 Mj/kg) 2. 807 kg C5-C10 olefins/paraffins (HHV = 47.9 MJ/kg) 3. 63 kg Fischer-Tropsch wax (HHV = 47.3 MJ/kg) 4. 202 kg Fischer-Tropsch LPG (HHV = 48.3 MJ/kg) Burdens of the co-products (Wax and LPG) are allocated at the REDIFUEL factory gate. In this process, the burdens of the distillation are allocated to the streams that end-up in the main product based on energy content (HHV) Allocation factor Fischer-Tropsch diesel = 49.1% Allocation factor C5-C10 fraction: 50.9%
location | EUR
reference product | Fischer-Tropsch diesel
type | process
unit | kilogram
worksheet name | RF
Exchanges
name | amount | database | location | unit | type | formula | original_amount | reference product
Fischer-Tropsch crude distillation, Best, 2050 | 785 | REDIFUEL database | EUR | kilogram | production |  |  | Fischer-Tropsch diesel
Fischer-Tropsch process, Best, 2050 | 911.296 | REDIFUEL database | EUR | kilogram | technosphere | AF_FT_diesel*1856 | 1 | FT crude product [5]
market group for electricity, medium voltage | 196.4 | Superstructure database | RER | kilowatt hour | technosphere | 400*electricity*AF_FT_diesel | 1 | electricity, medium voltage
Activity | Fischer-Tropsch crude distillation, Best, 2050
code | ff06600893054351abce83328a3b12ea_copy6
comment | Data from the REDIFUEL project. This process has 4 products: 1. 785 kg Fischer-tropsch diesel (HHV = 47.5 Mj/kg) 2. 807 kg C5-C10 olefins/paraffins (HHV = 47.9 MJ/kg) 3. 63 kg Fischer-Tropsch wax (HHV = 47.3 MJ/kg) 4. 202 kg Fischer-Tropsch LPG (HHV = 48.3 MJ/kg) Burdens of the co-products (Wax and LPG) are allocated at the REDIFUEL factory gate. In this process, the burdens of the distillation are allocated to the streams that end-up in the main product based on energy content (HHV) Allocation factor Fischer-Tropsch diesel = 49.1% Allocation factor C5-C10 fraction: 50.9%
location | EUR
reference product | C5-C10 olefins/paraffins
type | process
unit | kilogram
worksheet name | RF
Exchanges
name | amount | database | location | unit | type | formula | original_amount | reference product
Fischer-Tropsch crude distillation, Best, 2050 | 806.77 | REDIFUEL database | EUR | kilogram | production |  |  | C5-C10 olefins/paraffins
Fischer-Tropsch process, Best, 2050 | 809.216 | REDIFUEL database | EUR | kilogram | technosphere | AF_C5_C10*1856 | 1 | FT crude product [5]
market group for electricity, medium voltage | 174.4 | Superstructure database | RER | kilowatt hour | technosphere | 400*electricity*AF_C5_C10 | 1 | electricity, medium voltage
Activity | Fischer-Tropsch crude distillation, CCU, Best, 2030
code | ff06600893054351abce83328a3b12ea_copy14
comment | Data from the REDIFUEL project. This process has 4 products: 1. 785 kg Fischer-tropsch diesel (HHV = 47.5 Mj/kg) 2. 807 kg C5-C10 olefins/paraffins (HHV = 47.9 MJ/kg) 3. 63 kg Fischer-Tropsch wax (HHV = 47.3 MJ/kg) 4. 202 kg Fischer-Tropsch LPG (HHV = 48.3 MJ/kg) Burdens of the co-products (Wax and LPG) are allocated at the REDIFUEL factory gate. In this process, the burdens of the distillation are allocated to the streams that end-up in the main product based on energy content (HHV) Allocation factor Fischer-Tropsch diesel = 49.1% Allocation factor C5-C10 fraction: 50.9%
location | EUR
reference product | Fischer-Tropsch diesel
type | process
unit | kilogram
worksheet name | RF
Exchanges
name | amount | database | location | unit | type | formula | original_amount | reference product
Fischer-Tropsch crude distillation, CCU, Best, 2030 | 785 | REDIFUEL database | EUR | kilogram | production |  |  | Fischer-Tropsch diesel
Fischer-Tropsch process, CCU, Best, 2030 | 911.296 | REDIFUEL database | EUR | kilogram | technosphere | AF_FT_diesel*1856 | 1 | FT crude product [5]
market group for electricity, medium voltage | 196.4 | Superstructure database | RER | kilowatt hour | technosphere | 400*electricity*AF_FT_diesel | 1 | electricity, medium voltage
Activity | Fischer-Tropsch crude distillation, CCU, Best, 2030
code | ff06600893054351abce83328a3b12ea_copy8
comment | Data from the REDIFUEL project. This process has 4 products: 1. 785 kg Fischer-tropsch diesel (HHV = 47.5 Mj/kg) 2. 807 kg C5-C10 olefins/paraffins (HHV = 47.9 MJ/kg) 3. 63 kg Fischer-Tropsch wax (HHV = 47.3 MJ/kg) 4. 202 kg Fischer-Tropsch LPG (HHV = 48.3 MJ/kg) Burdens of the co-products (Wax and LPG) are allocated at the REDIFUEL factory gate. In this process, the burdens of the distillation are allocated to the streams that end-up in the main product based on energy content (HHV) Allocation factor Fischer-Tropsch diesel = 49.1% Allocation factor C5-C10 fraction: 50.9%
location | EUR
reference product | C5-C10 olefins/paraffins
type | process
unit | kilogram
worksheet name | RF
Exchanges
name | amount | database | location | unit | type | formula | original_amount | reference product
Fischer-Tropsch crude distillation, CCU, Best, 2030 | 806.77 | REDIFUEL database | EUR | kilogram | production |  |  | C5-C10 olefins/paraffins
Fischer-Tropsch process, CCU, Best, 2030 | 809.216 | REDIFUEL database | EUR | kilogram | technosphere | AF_C5_C10*1856 | 1 | FT crude product [5]
market group for electricity, medium voltage | 174.4 | Superstructure database | RER | kilowatt hour | technosphere | 400*electricity*AF_C5_C10 | 1 | electricity, medium voltage
Activity | Fischer-Tropsch crude distillation, CCU, Best, 2050
code | ff06600893054351abce83328a3b12ea_copy13
comment | Data from the REDIFUEL project. This process has 4 products: 1. 785 kg Fischer-tropsch diesel (HHV = 47.5 Mj/kg) 2. 807 kg C5-C10 olefins/paraffins (HHV = 47.9 MJ/kg) 3. 63 kg Fischer-Tropsch wax (HHV = 47.3 MJ/kg) 4. 202 kg Fischer-Tropsch LPG (HHV = 48.3 MJ/kg) Burdens of the co-products (Wax and LPG) are allocated at the REDIFUEL factory gate. In this process, the burdens of the distillation are allocated to the streams that end-up in the main product based on energy content (HHV) Allocation factor Fischer-Tropsch diesel = 49.1% Allocation factor C5-C10 fraction: 50.9%
location | EUR
reference product | Fischer-Tropsch diesel
type | process
unit | kilogram
worksheet name | RF
Exchanges
name | amount | database | location | unit | type | formula | original_amount | reference product
Fischer-Tropsch crude distillation, CCU, Best, 2050 | 785 | REDIFUEL database | EUR | kilogram | production |  |  | Fischer-Tropsch diesel
Fischer-Tropsch process, CCU, Best, 2050 | 911.296 | REDIFUEL database | EUR | kilogram | technosphere | AF_FT_diesel*1856 | 1 | FT crude product [5]
market group for electricity, medium voltage | 196.4 | Superstructure database | RER | kilowatt hour | technosphere | 400*electricity*AF_FT_diesel | 1 | electricity, medium voltage
Activity | Fischer-Tropsch crude distillation, CCU, Best, 2050
code | ff06600893054351abce83328a3b12ea_copy9
comment | Data from the REDIFUEL project. This process has 4 products: 1. 785 kg Fischer-tropsch diesel (HHV = 47.5 Mj/kg) 2. 807 kg C5-C10 olefins/paraffins (HHV = 47.9 MJ/kg) 3. 63 kg Fischer-Tropsch wax (HHV = 47.3 MJ/kg) 4. 202 kg Fischer-Tropsch LPG (HHV = 48.3 MJ/kg) Burdens of the co-products (Wax and LPG) are allocated at the REDIFUEL factory gate. In this process, the burdens of the distillation are allocated to the streams that end-up in the main product based on energy content (HHV) Allocation factor Fischer-Tropsch diesel = 49.1% Allocation factor C5-C10 fraction: 50.9%
location | EUR
reference product | C5-C10 olefins/paraffins
type | process
unit | kilogram
worksheet name | RF
Exchanges
name | amount | database | location | unit | type | formula | original_amount | reference product
Fischer-Tropsch crude distillation, CCU, Best, 2050 | 806.77 | REDIFUEL database | EUR | kilogram | production |  |  | C5-C10 olefins/paraffins
Fischer-Tropsch process, CCU, Best, 2050 | 809.216 | REDIFUEL database | EUR | kilogram | technosphere | AF_C5_C10*1856 | 1 | FT crude product [5]
market group for electricity, medium voltage | 174.4 | Superstructure database | RER | kilowatt hour | technosphere | 400*electricity*AF_C5_C10 | 1 | electricity, medium voltage
Activity | Fischer-Tropsch crude distillation, CCU, Worst, 2030
code | ff06600893054351abce83328a3b12ea_copy11
comment | Data from the REDIFUEL project. This process has 4 products: 1. 785 kg Fischer-tropsch diesel (HHV = 47.5 Mj/kg) 2. 807 kg C5-C10 olefins/paraffins (HHV = 47.9 MJ/kg) 3. 63 kg Fischer-Tropsch wax (HHV = 47.3 MJ/kg) 4. 202 kg Fischer-Tropsch LPG (HHV = 48.3 MJ/kg) Burdens of the co-products (Wax and LPG) are allocated at the REDIFUEL factory gate. In this process, the burdens of the distillation are allocated to the streams that end-up in the main product based on energy content (HHV) Allocation factor Fischer-Tropsch diesel = 49.1% Allocation factor C5-C10 fraction: 50.9%
location | EUR
reference product | C5-C10 olefins/paraffins
type | process
unit | kilogram
worksheet name | RF
Exchanges
name | amount | database | location | unit | type | formula | original_amount | reference product
Fischer-Tropsch crude distillation, CCU, Worst, 2030 | 806.77 | REDIFUEL database | EUR | kilogram | production |  |  | C5-C10 olefins/paraffins
Fischer-Tropsch process, CCU, Worst, 2030 | 809.216 | REDIFUEL database | EUR | kilogram | technosphere | AF_C5_C10*1856 | 1 | FT crude product [5]
market group for electricity, medium voltage | 174.4 | Superstructure database | RER | kilowatt hour | technosphere | 400*electricity*AF_C5_C10 | 1 | electricity, medium voltage
Activity | Fischer-Tropsch crude distillation, CCU, Worst, 2030
code | ff06600893054351abce83328a3b12ea_copy7
comment | Data from the REDIFUEL project. This process has 4 products: 1. 785 kg Fischer-tropsch diesel (HHV = 47.5 Mj/kg) 2. 807 kg C5-C10 olefins/paraffins (HHV = 47.9 MJ/kg) 3. 63 kg Fischer-Tropsch wax (HHV = 47.3 MJ/kg) 4. 202 kg Fischer-Tropsch LPG (HHV = 48.3 MJ/kg) Burdens of the co-products (Wax and LPG) are allocated at the REDIFUEL factory gate. In this process, the burdens of the distillation are allocated to the streams that end-up in the main product based on energy content (HHV) Allocation factor Fischer-Tropsch diesel = 49.1% Allocation factor C5-C10 fraction: 50.9%
location | EUR
reference product | Fischer-Tropsch diesel
type | process
unit | kilogram
worksheet name | RF
Exchanges
name | amount | database | location | unit | type | formula | original_amount | reference product
Fischer-Tropsch crude distillation, CCU, Worst, 2030 | 785 | REDIFUEL database | EUR | kilogram | production |  |  | Fischer-Tropsch diesel
Fischer-Tropsch process, CCU, Worst, 2030 | 1 | REDIFUEL database | EUR | kilogram | technosphere | AF_FT_diesel*1856 | 1 | FT crude product [5]
market group for electricity, medium voltage | 1 | Superstructure database | RER | kilowatt hour | technosphere | 400*Electricity*AF_FT_diesel | 1 | electricity, medium voltage
Activity | Fischer-Tropsch crude distillation, CCU, Worst, 2050
code | ff06600893054351abce83328a3b12ea_copy10
comment | Data from the REDIFUEL project. This process has 4 products: 1. 785 kg Fischer-tropsch diesel (HHV = 47.5 Mj/kg) 2. 807 kg C5-C10 olefins/paraffins (HHV = 47.9 MJ/kg) 3. 63 kg Fischer-Tropsch wax (HHV = 47.3 MJ/kg) 4. 202 kg Fischer-Tropsch LPG (HHV = 48.3 MJ/kg) Burdens of the co-products (Wax and LPG) are allocated at the REDIFUEL factory gate. In this process, the burdens of the distillation are allocated to the streams that end-up in the main product based on energy content (HHV) Allocation factor Fischer-Tropsch diesel = 49.1% Allocation factor C5-C10 fraction: 50.9%
location | EUR
reference product | C5-C10 olefins/paraffins
type | process
unit | kilogram
worksheet name | RF
Exchanges
name | amount | database | location | unit | type | formula | original_amount | reference product
Fischer-Tropsch crude distillation, CCU, Worst, 2050 | 806.77 | REDIFUEL database | EUR | kilogram | production |  |  | C5-C10 olefins/paraffins
Fischer-Tropsch process, CCU, Worst, 2050 | 809.216 | REDIFUEL database | EUR | kilogram | technosphere | AF_C5_C10*1856 | 1 | FT crude product [5]
market group for electricity, medium voltage | 174.4 | Superstructure database | RER | kilowatt hour | technosphere | 400*electricity*AF_C5_C10 | 1 | electricity, medium voltage
Activity | Fischer-Tropsch crude distillation, CCU, Worst, 2050
code | ff06600893054351abce83328a3b12ea_copy12
comment | Data from the REDIFUEL project. This process has 4 products: 1. 785 kg Fischer-tropsch diesel (HHV = 47.5 Mj/kg) 2. 807 kg C5-C10 olefins/paraffins (HHV = 47.9 MJ/kg) 3. 63 kg Fischer-Tropsch wax (HHV = 47.3 MJ/kg) 4. 202 kg Fischer-Tropsch LPG (HHV = 48.3 MJ/kg) Burdens of the co-products (Wax and LPG) are allocated at the REDIFUEL factory gate. In this process, the burdens of the distillation are allocated to the streams that end-up in the main product based on energy content (HHV) Allocation factor Fischer-Tropsch diesel = 49.1% Allocation factor C5-C10 fraction: 50.9%
location | EUR
reference product | Fischer-Tropsch diesel
type | process
unit | kilogram
worksheet name | RF
Exchanges
name | amount | database | location | unit | type | formula | original_amount | reference product
Fischer-Tropsch crude distillation, CCU, Worst, 2050 | 785 | REDIFUEL database | EUR | kilogram | production |  |  | Fischer-Tropsch diesel
Fischer-Tropsch process, CCU, Worst, 2050 | 911.296 | REDIFUEL database | EUR | kilogram | technosphere | AF_FT_diesel*1856 | 1 | FT crude product [5]
market group for electricity, medium voltage | 196.4 | Superstructure database | RER | kilowatt hour | technosphere | 400*electricity*AF_FT_diesel | 1 | electricity, medium voltage
Activity | Fischer-Tropsch crude distillation, SCR, Worst
code | ff06600893054351abce83328a3b12ea_copy17
comment | Data from the REDIFUEL project. This process has 4 products: 1. 785 kg Fischer-tropsch diesel (HHV = 47.5 Mj/kg) 2. 807 kg C5-C10 olefins/paraffins (HHV = 47.9 MJ/kg) 3. 63 kg Fischer-Tropsch wax (HHV = 47.3 MJ/kg) 4. 202 kg Fischer-Tropsch LPG (HHV = 48.3 MJ/kg) Burdens of the co-products (Wax and LPG) are allocated at the REDIFUEL factory gate. In this process, the burdens of the distillation are allocated to the streams that end-up in the main product based on energy content (HHV) Allocation factor Fischer-Tropsch diesel = 49.1% Allocation factor C5-C10 fraction: 50.9%
location | EUR
reference product | Fischer-Tropsch diesel
type | process
unit | kilogram
worksheet name | RF
Exchanges
name | amount | database | location | unit | type | formula | original_amount | reference product
Fischer-Tropsch crude distillation, SCR, Worst | 785 | REDIFUEL database | EUR | kilogram | production |  |  | Fischer-Tropsch diesel
Fischer-Tropsch process, SRC, Worst | 911.296 | REDIFUEL database | EUR | kilogram | technosphere | AF_FT_diesel*1856 | 1 | FT crude product [5]
market group for electricity, medium voltage | 196.4 | Superstructure database | RER | kilowatt hour | technosphere | 400*electricity*AF_FT_diesel | 1 | electricity, medium voltage
Activity | Fischer-Tropsch crude distillation, SCR, Worst
code | ff06600893054351abce83328a3b12ea_copy18
comment | Data from the REDIFUEL project. This process has 4 products: 1. 785 kg Fischer-tropsch diesel (HHV = 47.5 Mj/kg) 2. 807 kg C5-C10 olefins/paraffins (HHV = 47.9 MJ/kg) 3. 63 kg Fischer-Tropsch wax (HHV = 47.3 MJ/kg) 4. 202 kg Fischer-Tropsch LPG (HHV = 48.3 MJ/kg) Burdens of the co-products (Wax and LPG) are allocated at the REDIFUEL factory gate. In this process, the burdens of the distillation are allocated to the streams that end-up in the main product based on energy content (HHV) Allocation factor Fischer-Tropsch diesel = 49.1% Allocation factor C5-C10 fraction: 50.9%
location | EUR
reference product | C5-C10 olefins/paraffins
type | process
unit | kilogram
worksheet name | RF
Exchanges
name | amount | database | location | unit | type | formula | original_amount | reference product
Fischer-Tropsch crude distillation, SCR, Worst | 806.77 | REDIFUEL database | EUR | kilogram | production |  |  | C5-C10 olefins/paraffins
Fischer-Tropsch process, SRC, Worst | 809.216 | REDIFUEL database | EUR | kilogram | technosphere | AF_C5_C10*1856 | 1 | FT crude product [5]
market group for electricity, medium voltage | 174.4 | Superstructure database | RER | kilowatt hour | technosphere | 400*electricity*AF_C5_C10 | 1 | electricity, medium voltage
Activity | Fischer-Tropsch crude distillation, SRC, Best, 2030
code | ff06600893054351abce83328a3b12ea_copy15
comment | Data from the REDIFUEL project. This process has 4 products: 1. 785 kg Fischer-tropsch diesel (HHV = 47.5 Mj/kg) 2. 807 kg C5-C10 olefins/paraffins (HHV = 47.9 MJ/kg) 3. 63 kg Fischer-Tropsch wax (HHV = 47.3 MJ/kg) 4. 202 kg Fischer-Tropsch LPG (HHV = 48.3 MJ/kg) Burdens of the co-products (Wax and LPG) are allocated at the REDIFUEL factory gate. In this process, the burdens of the distillation are allocated to the streams that end-up in the main product based on energy content (HHV) Allocation factor Fischer-Tropsch diesel = 49.1% Allocation factor C5-C10 fraction: 50.9%
location | EUR
reference product | Fischer-Tropsch diesel
type | process
unit | kilogram
worksheet name | RF
Exchanges
name | amount | database | location | unit | type | formula | original_amount | reference product
Fischer-Tropsch crude distillation, SRC, Best, 2030 | 785 | REDIFUEL database | EUR | kilogram | production |  |  | Fischer-Tropsch diesel
Fischer-Tropsch process, SRC, Best, 2030 | 911.296 | REDIFUEL database | EUR | kilogram | technosphere | AF_FT_diesel*1856 | 1 | FT crude product [5]
market group for electricity, medium voltage | 196.4 | Superstructure database | RER | kilowatt hour | technosphere | 400*electricity*AF_FT_diesel | 1 | electricity, medium voltage
Activity | Fischer-Tropsch crude distillation, SRC, Best, 2030
code | ff06600893054351abce83328a3b12ea_copy16
comment | Data from the REDIFUEL project. This process has 4 products: 1. 785 kg Fischer-tropsch diesel (HHV = 47.5 Mj/kg) 2. 807 kg C5-C10 olefins/paraffins (HHV = 47.9 MJ/kg) 3. 63 kg Fischer-Tropsch wax (HHV = 47.3 MJ/kg) 4. 202 kg Fischer-Tropsch LPG (HHV = 48.3 MJ/kg) Burdens of the co-products (Wax and LPG) are allocated at the REDIFUEL factory gate. In this process, the burdens of the distillation are allocated to the streams that end-up in the main product based on energy content (HHV) Allocation factor Fischer-Tropsch diesel = 49.1% Allocation factor C5-C10 fraction: 50.9%
location | EUR
reference product | C5-C10 olefins/paraffins
type | process
unit | kilogram
worksheet name | RF
Exchanges
name | amount | database | location | unit | type | formula | original_amount | reference product
Fischer-Tropsch crude distillation, SRC, Best, 2030 | 806.77 | REDIFUEL database | EUR | kilogram | production |  |  | C5-C10 olefins/paraffins
Fischer-Tropsch process, SRC, Best, 2030 | 809.216 | REDIFUEL database | EUR | kilogram | technosphere | AF_C5_C10*1856 | 1 | FT crude product [5]
market group for electricity, medium voltage | 174.4 | Superstructure database | RER | kilowatt hour | technosphere | 400*electricity*AF_C5_C10 | 1 | electricity, medium voltage
Activity | Fischer-Tropsch crude distillation, Worst
code | ff06600893054351abce83328a3b12ea_copy1
comment | Data from the REDIFUEL project. This process has 4 products: 1. 785 kg Fischer-tropsch diesel (HHV = 47.5 Mj/kg) 2. 807 kg C5-C10 olefins/paraffins (HHV = 47.9 MJ/kg) 3. 63 kg Fischer-Tropsch wax (HHV = 47.3 MJ/kg) 4. 202 kg Fischer-Tropsch LPG (HHV = 48.3 MJ/kg) Burdens of the co-products (Wax and LPG) are allocated at the REDIFUEL factory gate. In this process, the burdens of the distillation are allocated to the streams that end-up in the main product based on energy content (HHV) Allocation factor Fischer-Tropsch diesel = 49.1% Allocation factor C5-C10 fraction: 50.9%
location | EUR
reference product | Fischer-Tropsch diesel
type | process
unit | kilogram
worksheet name | RF
Exchanges
name | amount | database | location | unit | type | formula | original_amount | reference product
Fischer-Tropsch crude distillation, Worst | 785 | REDIFUEL database | EUR | kilogram | production |  |  | Fischer-Tropsch diesel
Fischer-Tropsch process, Worst | 911.296 | REDIFUEL database | EUR | kilogram | technosphere | AF_FT_diesel*1856 | 1 | FT crude product [5]
market group for electricity, medium voltage | 196.4 | Superstructure database | RER | kilowatt hour | technosphere | 400*electricity*AF_FT_diesel | 1 | electricity, medium voltage
Activity | Fischer-Tropsch crude distillation, Worst
code | ff06600893054351abce83328a3b12ea_copy2
comment | Data from the REDIFUEL project. This process has 4 products: 1. 785 kg Fischer-tropsch diesel (HHV = 47.5 Mj/kg) 2. 807 kg C5-C10 olefins/paraffins (HHV = 47.9 MJ/kg) 3. 63 kg Fischer-Tropsch wax (HHV = 47.3 MJ/kg) 4. 202 kg Fischer-Tropsch LPG (HHV = 48.3 MJ/kg) Burdens of the co-products (Wax and LPG) are allocated at the REDIFUEL factory gate. In this process, the burdens of the distillation are allocated to the streams that end-up in the main product based on energy content (HHV) Allocation factor Fischer-Tropsch diesel = 49.1% Allocation factor C5-C10 fraction: 50.9%
location | EUR
reference product | C5-C10 olefins/paraffins
type | process
unit | kilogram
worksheet name | RF
Exchanges
name | amount | database | location | unit | type | formula | original_amount | reference product
Fischer-Tropsch crude distillation, Worst | 806.77 | REDIFUEL database | EUR | kilogram | production |  |  | C5-C10 olefins/paraffins
Fischer-Tropsch process, Worst | 809.216 | REDIFUEL database | EUR | kilogram | technosphere | AF_C5_C10*1856 | 1 | FT crude product [5]
market group for electricity, medium voltage | 174.4 | Superstructure database | RER | kilowatt hour | technosphere | 400*electricity*AF_C5_C10 | 1 | electricity, medium voltage
Activity | Fischer-Tropsch process, Best, 2030
code | a41349db4bef4f8391704866d762537a_copy2
comment | Data from the REDIFUEL project This Fischer-Tropsch process has 4 outputs: 1. 1856 kg Fischer-Tropsch crude product (HHV 47.7 MJ/kg) 2. 13600 kg steam produced with heat from the Fischer-Tropsch reactor, 8 bara, 180 degrees Celcius 3. 582 kg steam produced at earlier syngas cooling step, 2.5 bara, 350 degrees Celcius 4. 12998 kg steam produced at earlier syngas cooling step, 56 bar, 450 degrees Celcius The burdens of co-products are allocated at the REDIFUEL factory gate. All burdens of this process are allocated to the main product (Fischer-Tropsch crude)
location | EUR
reference product | FT crude product [5]
type | process
unit | kilogram
worksheet name | RF
Exchanges
name | amount | database | location | unit | type | formula | original_amount | reference product
Fischer-Tropsch process, Best, 2030 | 1856 | REDIFUEL database | EUR | kilogram | production |  |  | FT crude product [5]
FT catalyst life cycle, electrolysis, regeneration, 2030 | 7.792 | REDIFUEL database | EUR | unit | technosphere | AF_FT_crude*7.792 | 1 | catalytic conversion of 1000 kg syngas
Gasification, Best | 7792 | REDIFUEL database | EUR | kilogram | technosphere | AF_FT_crude*7792 | 1 | Upgraded syngas, total
market for water, deionised | 13600 | Superstructure database | Europe without Switzerland | kilogram | technosphere | AF_FT_crude*13600 | 7154 | water, deionised
market group for electricity, medium voltage | 2400 | Superstructure database | RER | kilowatt hour | technosphere | AF_FT_crude*2400*electricity | 1 | electricity, medium voltage
treatment of wastewater, average, capacity 1E9l/year | 2.741 | Superstructure database | Europe without Switzerland | cubic meter | technosphere |  |  | wastewater, average
Activity | Fischer-Tropsch process, Best, 2050
code | a41349db4bef4f8391704866d762537a_copy3
comment | Data from the REDIFUEL project This Fischer-Tropsch process has 4 outputs: 1. 1856 kg Fischer-Tropsch crude product (HHV 47.7 MJ/kg) 2. 13600 kg steam produced with heat from the Fischer-Tropsch reactor, 8 bara, 180 degrees Celcius 3. 582 kg steam produced at earlier syngas cooling step, 2.5 bara, 350 degrees Celcius 4. 12998 kg steam produced at earlier syngas cooling step, 56 bar, 450 degrees Celcius The burdens of co-products are allocated at the REDIFUEL factory gate. All burdens of this process are allocated to the main product (Fischer-Tropsch crude)
location | EUR
reference product | FT crude product [5]
type | process
unit | kilogram
worksheet name | RF
Exchanges
name | amount | database | location | unit | type | formula | original_amount | reference product
Fischer-Tropsch process, Best, 2050 | 1856 | REDIFUEL database | EUR | kilogram | production |  |  | FT crude product [5]
FT catalyst life cycle, electrolysis, regeneration, 2050 | 7.792 | REDIFUEL database | EUR | unit | technosphere | AF_FT_crude*7.792 | 1 | catalytic conversion of 1000 kg syngas
Gasification, Best | 7792 | REDIFUEL database | EUR | kilogram | technosphere | AF_FT_crude*7792 | 1 | Upgraded syngas, total
market for water, deionised | 13600 | Superstructure database | Europe without Switzerland | kilogram | technosphere | AF_FT_crude*13600 | 7154 | water, deionised
market group for electricity, medium voltage | 2400 | Superstructure database | RER | kilowatt hour | technosphere | AF_FT_crude*2400*electricity | 1 | electricity, medium voltage
treatment of wastewater, average, capacity 1E9l/year | 2.741 | Superstructure database | Europe without Switzerland | cubic meter | technosphere |  |  | wastewater, average
Activity | Fischer-Tropsch process, CCU, Best, 2030
code | a41349db4bef4f8391704866d762537a_copy4
comment | Data from the REDIFUEL project This Fischer-Tropsch process has 4 outputs: 1. 1856 kg Fischer-Tropsch crude product (HHV 47.7 MJ/kg) 2. 13600 kg steam produced with heat from the Fischer-Tropsch reactor, 8 bara, 180 degrees Celcius 3. 582 kg steam produced at earlier syngas cooling step, 2.5 bara, 350 degrees Celcius 4. 12998 kg steam produced at earlier syngas cooling step, 56 bar, 450 degrees Celcius The burdens of co-products are allocated at the REDIFUEL factory gate. All burdens of this process are allocated to the main product (Fischer-Tropsch crude)
location | EUR
reference product | FT crude product [5]
type | process
unit | kilogram
worksheet name | RF
Exchanges
name | amount | database | location | unit | type | formula | original_amount | reference product
Fischer-Tropsch process, CCU, Best, 2030 | 1856 | REDIFUEL database | EUR | kilogram | production |  |  | FT crude product [5]
Boiler, CCU | 3199.5 | REDIFUEL database | EUR | kilogram | technosphere | 3199.5*AF_FT_crude_CCU | 3199.5 | treatment of excess off gases
FT catalyst life cycle, electrolysis, regeneration, 2030 | 7.792 | REDIFUEL database | EUR | unit | technosphere | AF_FT_crude_CCU*7.792 | 1 | catalytic conversion of 1000 kg syngas
Syngas, RWGS, Production, 2030, Best | 7792 | REDIFUEL database | RER | kilogram | technosphere | AF_FT_crude_CCU*7792 | 4098.592 | Syngas, RWGS, Production
market for water, deionised | 13600 | Superstructure database | Europe without Switzerland | kilogram | technosphere | AF_FT_crude_CCU*13600 | 7154 | water, deionised
market group for electricity, medium voltage | 2400 | Superstructure database | RER | kilowatt hour | technosphere | AF_FT_crude_CCU*2400*electricity | 1 | electricity, medium voltage
treatment of wastewater, average, capacity 1E9l/year | 2.741 | Superstructure database | Europe without Switzerland | cubic meter | technosphere |  |  | wastewater, average
Activity | Fischer-Tropsch process, CCU, Best, 2050
code | a41349db4bef4f8391704866d762537a_copy5
comment | Data from the REDIFUEL project This Fischer-Tropsch process has 4 outputs: 1. 1856 kg Fischer-Tropsch crude product (HHV 47.7 MJ/kg) 2. 13600 kg steam produced with heat from the Fischer-Tropsch reactor, 8 bara, 180 degrees Celcius 3. 582 kg steam produced at earlier syngas cooling step, 2.5 bara, 350 degrees Celcius 4. 12998 kg steam produced at earlier syngas cooling step, 56 bar, 450 degrees Celcius The burdens of co-products are allocated at the REDIFUEL factory gate. All burdens of this process are allocated to the main product (Fischer-Tropsch crude)
location | EUR
reference product | FT crude product [5]
type | process
unit | kilogram
worksheet name | RF
Exchanges
name | amount | database | location | unit | type | formula | original_amount | reference product
Fischer-Tropsch process, CCU, Best, 2050 | 1856 | REDIFUEL database | EUR | kilogram | production |  |  | FT crude product [5]
Boiler, CCU | 3199.5 | REDIFUEL database | EUR | kilogram | technosphere | 3199.5*AF_FT_crude_CCU | 3199.5 | treatment of excess off gases
FT catalyst life cycle, electrolysis, regeneration, 2050 | 7.792 | REDIFUEL database | EUR | unit | technosphere |  |  | catalytic conversion of 1000 kg syngas
Syngas, RWGS, Production, 2050, Best | 7792 | REDIFUEL database | RER | kilogram | technosphere | AF_FT_crude_CCU*7792 | 1 | Syngas, RWGS, Production
market for water, deionised | 13600 | Superstructure database | Europe without Switzerland | kilogram | technosphere | AF_FT_crude_CCU*13600 | 7154 | water, deionised
market group for electricity, medium voltage | 2400 | Superstructure database | RER | kilowatt hour | technosphere | AF_FT_crude_CCU*2400*electricity | 1 | electricity, medium voltage
treatment of wastewater, average, capacity 1E9l/year | 2.741 | Superstructure database | Europe without Switzerland | cubic meter | technosphere |  |  | wastewater, average
Activity | Fischer-Tropsch process, CCU, Worst, 2030
code | a41349db4bef4f8391704866d762537a_copy6
comment | Data from the REDIFUEL project This Fischer-Tropsch process has 4 outputs: 1. 1856 kg Fischer-Tropsch crude product (HHV 47.7 MJ/kg) 2. 13600 kg steam produced with heat from the Fischer-Tropsch reactor, 8 bara, 180 degrees Celcius 3. 582 kg steam produced at earlier syngas cooling step, 2.5 bara, 350 degrees Celcius 4. 12998 kg steam produced at earlier syngas cooling step, 56 bar, 450 degrees Celcius The burdens of co-products are allocated at the REDIFUEL factory gate. All burdens of this process are allocated to the main product (Fischer-Tropsch crude)
location | EUR
reference product | FT crude product [5]
type | process
unit | kilogram
worksheet name | RF
Exchanges
name | amount | database | location | unit | type | formula | original_amount | reference product
Fischer-Tropsch process, CCU, Worst, 2030 | 1856 | REDIFUEL database | EUR | kilogram | production |  |  | FT crude product [5]
Boiler, CCU | 3199.5 | REDIFUEL database | EUR | kilogram | technosphere | 3199.5*AF_FT_crude_CCU | 3199.5 | treatment of excess off gases
FT catalyst life cycle, electrolysis, regeneration, 2030 | 7.792 | REDIFUEL database | EUR | unit | technosphere | AF_FT_crude_CCU*7.792 | 1 | catalytic conversion of 1000 kg syngas
Syngas, RWGS, Production, 2030, Worst | 7792 | REDIFUEL database | RER | kilogram | technosphere | AF_FT_crude_CCU*7792 | 1 | Syngas, RWGS, Production
market for water, deionised | 13600 | Superstructure database | Europe without Switzerland | kilogram | technosphere | AF_FT_crude_CCU*13600 | 7154 | water, deionised
market group for electricity, medium voltage | 2400 | Superstructure database | RER | kilowatt hour | technosphere | AF_FT_crude_CCU*2400*electricity | 1 | electricity, medium voltage
treatment of wastewater, average, capacity 1E9l/year | 2.741 | Superstructure database | Europe without Switzerland | cubic meter | technosphere |  |  | wastewater, average
Activity | Fischer-Tropsch process, CCU, Worst, 2050
code | a41349db4bef4f8391704866d762537a_copy7
comment | Data from the REDIFUEL project This Fischer-Tropsch process has 4 outputs: 1. 1856 kg Fischer-Tropsch crude product (HHV 47.7 MJ/kg) 2. 13600 kg steam produced with heat from the Fischer-Tropsch reactor, 8 bara, 180 degrees Celcius 3. 582 kg steam produced at earlier syngas cooling step, 2.5 bara, 350 degrees Celcius 4. 12998 kg steam produced at earlier syngas cooling step, 56 bar, 450 degrees Celcius The burdens of co-products are allocated at the REDIFUEL factory gate. All burdens of this process are allocated to the main product (Fischer-Tropsch crude)
location | EUR
reference product | FT crude product [5]
type | process
unit | kilogram
worksheet name | RF
Exchanges
name | amount | database | location | unit | type | formula | original_amount | reference product
Fischer-Tropsch process, CCU, Worst, 2050 | 1856 | REDIFUEL database | EUR | kilogram | production |  |  | FT crude product [5]
Boiler, CCU | 3199.5 | REDIFUEL database | EUR | kilogram | technosphere | 3199.5*AF_FT_crude_CCU | 3199.5 | treatment of excess off gases
FT catalyst life cycle, electrolysis, regeneration, 2050 | 7.792 | REDIFUEL database | EUR | unit | technosphere |  |  | catalytic conversion of 1000 kg syngas
Syngas, RWGS, Production, 2050, Worst | 7792 | REDIFUEL database | RER | kilogram | technosphere | AF_FT_crude_CCU*7792 | 1 | Syngas, RWGS, Production
market for water, deionised | 13600 | Superstructure database | Europe without Switzerland | kilogram | technosphere | AF_FT_crude_CCU*13600 | 7154 | water, deionised
market group for electricity, medium voltage | 2400 | Superstructure database | RER | kilowatt hour | technosphere | AF_FT_crude_CCU*2400*electricity | 1 | electricity, medium voltage
treatment of wastewater, average, capacity 1E9l/year | 2.741 | Superstructure database | Europe without Switzerland | cubic meter | technosphere |  |  | wastewater, average
Activity | Fischer-Tropsch process, SRC, Best, 2030
code | a41349db4bef4f8391704866d762537a_copy8
comment | Data from the REDIFUEL project This Fischer-Tropsch process has 4 outputs: 1. 1856 kg Fischer-Tropsch crude product (HHV 47.7 MJ/kg) 2. 13600 kg steam produced with heat from the Fischer-Tropsch reactor, 8 bara, 180 degrees Celcius 3. 582 kg steam produced at earlier syngas cooling step, 2.5 bara, 350 degrees Celcius 4. 12998 kg steam produced at earlier syngas cooling step, 56 bar, 450 degrees Celcius The burdens of co-products are allocated at the REDIFUEL factory gate. All burdens of this process are allocated to the main product (Fischer-Tropsch crude)
location | EUR
reference product | FT crude product [5]
type | process
unit | kilogram
worksheet name | RF
Exchanges
name | amount | database | location | unit | type | formula | original_amount | reference product
Fischer-Tropsch process, SRC, Best, 2030 | 1856 | REDIFUEL database | EUR | kilogram | production |  |  | FT crude product [5]
FT catalyst life cycle, electrolysis, regeneration, 2030 | 7.792 | REDIFUEL database | EUR | unit | technosphere | AF_FT_crude*7.792 | 1 | catalytic conversion of 1000 kg syngas
Gasification, SCR, Best | 7792 | REDIFUEL database | EUR | kilogram | technosphere | AF_FT_crude*7792 | 4098.6 | Upgraded syngas, total
market for water, deionised | 13600 | Superstructure database | Europe without Switzerland | kilogram | technosphere | AF_FT_crude*13600 | 7154 | water, deionised
market group for electricity, medium voltage | 2400 | Superstructure database | RER | kilowatt hour | technosphere | AF_FT_crude*2400*electricity | 1 | electricity, medium voltage
treatment of wastewater, average, capacity 1E9l/year | 2.741 | Superstructure database | Europe without Switzerland | cubic meter | technosphere |  |  | wastewater, average
Activity | Fischer-Tropsch process, SRC, Worst
code | a41349db4bef4f8391704866d762537a_copy9
comment | Data from the REDIFUEL project This Fischer-Tropsch process has 4 outputs: 1. 1856 kg Fischer-Tropsch crude product (HHV 47.7 MJ/kg) 2. 13600 kg steam produced with heat from the Fischer-Tropsch reactor, 8 bara, 180 degrees Celcius 3. 582 kg steam produced at earlier syngas cooling step, 2.5 bara, 350 degrees Celcius 4. 12998 kg steam produced at earlier syngas cooling step, 56 bar, 450 degrees Celcius The burdens of co-products are allocated at the REDIFUEL factory gate. All burdens of this process are allocated to the main product (Fischer-Tropsch crude)
location | EUR
reference product | FT crude product [5]
type | process
unit | kilogram
worksheet name | RF
Exchanges
name | amount | database | location | unit | type | formula | original_amount | reference product
Fischer-Tropsch process, SRC, Worst | 1856 | REDIFUEL database | EUR | kilogram | production |  |  | FT crude product [5]
FT catalyst life cycle, SMR, recycling | 7.792 | REDIFUEL database | EUR | unit | technosphere | AF_FT_crude*7.792 | 0.4099 | catalytic conversion of 1000 kg syngas
Gasification, SRC, Worst | 7792 | REDIFUEL database | EUR | kilogram | technosphere | AF_FT_crude*7792 | 1 | Upgraded syngas, total
market for water, deionised | 13600 | Superstructure database | Europe without Switzerland | kilogram | technosphere | AF_FT_crude*13600 | 7154 | water, deionised
market group for electricity, medium voltage | 2400 | Superstructure database | RER | kilowatt hour | technosphere | AF_FT_crude*2400*electricity | 1 | electricity, medium voltage
treatment of wastewater, average, capacity 1E9l/year | 2.741 | Superstructure database | Europe without Switzerland | cubic meter | technosphere |  |  | wastewater, average
Activity | Fischer-Tropsch process, Worst
code | a41349db4bef4f8391704866d762537a_copy1
comment | Data from the REDIFUEL project This Fischer-Tropsch process has 4 outputs: 1. 1856 kg Fischer-Tropsch crude product (HHV 47.7 MJ/kg) 2. 13600 kg steam produced with heat from the Fischer-Tropsch reactor, 8 bara, 180 degrees Celcius 3. 582 kg steam produced at earlier syngas cooling step, 2.5 bara, 350 degrees Celcius 4. 12998 kg steam produced at earlier syngas cooling step, 56 bar, 450 degrees Celcius The burdens of co-products are allocated at the REDIFUEL factory gate. All burdens of this process are allocated to the main product (Fischer-Tropsch crude)
location | EUR
reference product | FT crude product [5]
type | process
unit | kilogram
worksheet name | RF
Exchanges
name | amount | database | location | unit | type | formula | original_amount | reference product
Fischer-Tropsch process, Worst | 1856 | REDIFUEL database | EUR | kilogram | production |  |  | FT crude product [5]
FT catalyst life cycle, SMR, recycling | 7.792 | REDIFUEL database | EUR | unit | technosphere | AF_FT_crude*7.792 | 0.4099 | catalytic conversion of 1000 kg syngas
Gasification, Worst | 7792 | REDIFUEL database | EUR | kilogram | technosphere | AF_FT_crude*7792 | 4099 | Upgraded syngas, total
market for water, deionised | 13600 | Superstructure database | Europe without Switzerland | kilogram | technosphere | AF_FT_crude*13600 | 7154 | water, deionised
market group for electricity, medium voltage | 2400 | Superstructure database | RER | kilowatt hour | technosphere | AF_FT_crude*2400*electricity | 1 | electricity, medium voltage
treatment of wastewater, average, capacity 1E9l/year | 2.741 | Superstructure database | Europe without Switzerland | cubic meter | technosphere |  |  | wastewater, average
Activity | Gasification, Best
code | f84019dafe7e4dd1a7fe3a7868e5be83_copy2
comment | Data from the REDIFUEL project. This process includes the gasifier, oxidiser, flue gas treatment, and auxiliary boiler required to supply combustion air to the oxidiser.
location | EUR
reference product | Upgraded syngas, total
type | process
unit | kilogram
worksheet name | RF
Exchanges
name | amount | database | location | unit | type | formula | original_amount | reference product
Gasification, Best | 7885.6 | REDIFUEL database | EUR | kilogram | production |  |  | Upgraded syngas, total
Boiler | 2460 | REDIFUEL database | EUR | kilogram | technosphere |  |  | treatment of excess FT off gases
Cleaning & heat recovery, Best | 7885.6 | REDIFUEL database | EUR | kilogram | technosphere |  |  | Upgraded syngas, without electricity use and boiler
market group for electricity, medium voltage | 4131 | Superstructure database | RER | kilowatt hour | technosphere | 4131.0*electricity | 1 | electricity, medium voltage
Activity | Gasification, SCR, Best
code | f84019dafe7e4dd1a7fe3a7868e5be83_copy3
comment | Data from the REDIFUEL project. This process includes the gasifier, oxidiser, flue gas treatment, and auxiliary boiler required to supply combustion air to the oxidiser.
location | EUR
reference product | Upgraded syngas, total
type | process
unit | kilogram
worksheet name | RF
Exchanges
name | amount | database | location | unit | type | formula | original_amount | reference product
Gasification, SCR, Best | 7885.6 | REDIFUEL database | EUR | kilogram | production |  |  | Upgraded syngas, total
Boiler - SRC | 2460 | REDIFUEL database | EUR | kilogram | technosphere |  |  | treatment of excess FT off gases
Cleaning & heat recovery, SCR, Best | 7885.6 | REDIFUEL database | EUR | kilogram | technosphere |  |  | Upgraded syngas, without electricity use and boiler
market group for electricity, medium voltage | 4131 | Superstructure database | RER | kilowatt hour | technosphere | 4131.0*electricity | 1 | electricity, medium voltage
Activity | Gasification, SRC, Worst
code | f84019dafe7e4dd1a7fe3a7868e5be83_copy4
comment | Data from the REDIFUEL project. This process includes the gasifier, oxidiser, flue gas treatment, and auxiliary boiler required to supply combustion air to the oxidiser.
location | EUR
reference product | Upgraded syngas, total
type | process
unit | kilogram
worksheet name | RF
Exchanges
name | amount | database | location | unit | type | formula | original_amount | reference product
Gasification, SRC, Worst | 7885.6 | REDIFUEL database | EUR | kilogram | production |  |  | Upgraded syngas, total
Boiler - SRC | 2460 | REDIFUEL database | EUR | kilogram | technosphere |  |  | treatment of excess FT off gases
Cleaning & heat recovery, SRC, Worst | 7885.6 | REDIFUEL database | EUR | kilogram | technosphere |  |  | Upgraded syngas, without electricity use and boiler
market group for electricity, medium voltage | 4131 | Superstructure database | RER | kilowatt hour | technosphere | 4131.0*electricity | 1 | electricity, medium voltage
Activity | Gasification, Worst
code | f84019dafe7e4dd1a7fe3a7868e5be83_copy1
comment | Data from the REDIFUEL project. This process includes the gasifier, oxidiser, flue gas treatment, and auxiliary boiler required to supply combustion air to the oxidiser.
location | EUR
reference product | Upgraded syngas, total
type | process
unit | kilogram
worksheet name | RF
Exchanges
name | amount | database | location | unit | type | formula | original_amount | reference product
Gasification, Worst | 7885.6 | REDIFUEL database | EUR | kilogram | production |  |  | Upgraded syngas, total
Boiler | 2460 | REDIFUEL database | EUR | kilogram | technosphere |  |  | treatment of excess FT off gases
Cleaning & heat recovery, Worst | 7885.6 | REDIFUEL database | EUR | kilogram | technosphere |  |  | Upgraded syngas, without electricity use and boiler
market group for electricity, medium voltage | 4131 | Superstructure database | RER | kilowatt hour | technosphere | 4131.0*electricity | 1 | electricity, medium voltage
Activity | Gasifier, oxidiser, and flue gas treatment, Best
code | ea0dfc2fa68b492fbe9cb39c2c99bc89_copy2
comment | Data from the REDIFUEL project. Gasification occurs in a Dual Fluidised-Bed gasifier. Bed material is exchanged with the oxidiser as a heat carrier. The gasifier is heated with steam (350C, 2.5 bar) recovered during syngas cooling and flue gas cooling. Only the water required to produce this steam is considered as an external input. The oxidiser burns the off-gases from the downstream Fischer-Tropsch and Hydroformylation units, as wel as the char and bed material from the gasifier, activated carbon from syngas cleaning and the fly ashes that are separated from the raw syngas. The flue gas from the oxidiser is filtered to separate the remaining fly ashes. In the best-case, they are used for landfarming
location | EUR
reference product | Raw syngas [3]
type | process
unit | kilogram
worksheet name | RF
Exchanges
name | amount | database | location | unit | categories | type | formula | comment | original_amount | reference product
Carbon dioxide, fossil | 23.53 | biosphere3 |  | kilogram | air::non-urban air or from high stacks | biosphere |  | From combustion of activated carbon
Carbon dioxide, from soil or biomass stock | 311.5233 | biosphere3 |  | kilogram | air::non-urban air or from high stacks | biosphere | 5244.5*GWPbio*AF_carbon |  | 5244.47
Sulfur dioxide | 0.4 | biosphere3 |  | kilogram | air::non-urban air or from high stacks | biosphere
Gasifier, oxidiser, and flue gas treatment, Best | 16992 | REDIFUEL database | EUR | kilogram |  | production |  |  |  | Raw syngas [3]
Feedstock drying, EU bark | 11452 | REDIFUEL database | EUR | kilogram |  | technosphere |  |  |  | bark chips, 8% moisture [2]
market for dolomite | 114.5 | Superstructure database | RER | kilogram |  | technosphere |  |  |  | dolomite
market for water, deionised | 6853 | Superstructure database | Europe without Switzerland | kilogram |  | technosphere |  |  |  | water, deionised
silica sand production | 114.5 | Superstructure database | DE | kilogram |  | technosphere |  |  |  | silica sand
treatment of wood ash mixture, pure, landfarming | 491 | Superstructure database | Europe without Switzerland | kilogram |  | technosphere |  |  |  | wood ash mixture, pure
Activity | Gasifier, oxidiser, and flue gas treatment, SCR, Best
code | ea0dfc2fa68b492fbe9cb39c2c99bc89_copy3
comment | Data from the REDIFUEL project. Gasification occurs in a Dual Fluidised-Bed gasifier. Bed material is exchanged with the oxidiser as a heat carrier. The gasifier is heated with steam (350C, 2.5 bar) recovered during syngas cooling and flue gas cooling. Only the water required to produce this steam is considered as an external input. The oxidiser burns the off-gases from the downstream Fischer-Tropsch and Hydroformylation units, as wel as the char and bed material from the gasifier, activated carbon from syngas cleaning and the fly ashes that are separated from the raw syngas. The flue gas from the oxidiser is filtered to separate the remaining fly ashes. In the best-case, they are used for landfarming
location | EUR
reference product | Raw syngas [3]
type | process
unit | kilogram
worksheet name | RF
Exchanges
name | amount | database | location | unit | categories | type | formula | comment | original_amount | reference product
Carbon dioxide, fossil | 23.53 | biosphere3 |  | kilogram | air::non-urban air or from high stacks | biosphere |  | From combustion of activated carbon
Carbon dioxide, from soil or biomass stock | 62.934 | biosphere3 |  | kilogram | air::non-urban air or from high stacks | biosphere | 5244.5*GWPbio_SRC |  | 1
Sulfur dioxide | 0.4 | biosphere3 |  | kilogram | air::non-urban air or from high stacks | biosphere
Gasifier, oxidiser, and flue gas treatment, SCR, Best | 16992 | REDIFUEL database | EUR | kilogram |  | production |  |  |  | Raw syngas [3]
Feedstock drying, SRC, DE | 11452 | REDIFUEL database | EUR | kilogram |  | technosphere |  |  |  | willow chips, 8% moisture [2]
market for dolomite | 114.5 | Superstructure database | RER | kilogram |  | technosphere |  |  |  | dolomite
market for water, deionised | 6853 | Superstructure database | Europe without Switzerland | kilogram |  | technosphere |  |  |  | water, deionised
silica sand production | 114.5 | Superstructure database | DE | kilogram |  | technosphere |  |  |  | silica sand
treatment of wood ash mixture, pure, landfarming | 491 | Superstructure database | Europe without Switzerland | kilogram |  | technosphere |  |  |  | wood ash mixture, pure
Activity | Gasifier, oxidiser, and flue gas treatment, SRC, Worst
code | ea0dfc2fa68b492fbe9cb39c2c99bc89_copy4
comment | Data from the REDIFUEL project. Gasification occurs in a Dual Fluidised-Bed gasifier. Bed material is exchanged with the oxidiser as a heat carrier. The gasifier is heated with steam (350C, 2.5 bar) recovered during syngas cooling and flue gas cooling. Only the water required to produce this steam is considered as an external input. The oxidiser burns the off-gases from the downstream Fischer-Tropsch and Hydroformylation units, as wel as the char and bed material from the gasifier, activated carbon from syngas cleaning and the fly ashes that are separated from the raw syngas. The flue gas from the oxidiser is filtered to separate the remaining fly ashes. In the worst-case, wood fly ashes are landfilled.
location | EUR
reference product | Raw syngas [3]
type | process
unit | kilogram
worksheet name | RF
Exchanges
name | amount | database | location | unit | categories | type | formula | comment | original_amount | reference product
Carbon dioxide, fossil | 23.53 | biosphere3 |  | kilogram | air::non-urban air or from high stacks | biosphere |  | From combustion of activated carbon
Carbon dioxide, from soil or biomass stock | 62.934 | biosphere3 |  | kilogram | air::non-urban air or from high stacks | biosphere | 5244.5*GWPbio_SRC |  | 1
Sulfur dioxide | 0.4 | biosphere3 |  | kilogram | air::non-urban air or from high stacks | biosphere
Gasifier, oxidiser, and flue gas treatment, SRC, Worst | 16992 | REDIFUEL database | EUR | kilogram |  | production |  |  |  | Raw syngas [3]
Feedstock drying, SRC, DE | 11452 | REDIFUEL database | EUR | kilogram |  | technosphere |  |  |  | willow chips, 8% moisture [2]
market for dolomite | 114.5 | Superstructure database | RER | kilogram |  | technosphere |  |  |  | dolomite
market for water, deionised | 6853 | Superstructure database | Europe without Switzerland | kilogram |  | technosphere |  |  |  | water, deionised
silica sand production | 114.5 | Superstructure database | DE | kilogram |  | technosphere |  |  |  | silica sand
treatment of wood ash mixture, pure, sanitary landfill | 491 | Superstructure database | Europe without Switzerland | kilogram |  | technosphere |  |  |  | wood ash mixture, pure
Activity | Gasifier, oxidiser, and flue gas treatment, Worst
code | ea0dfc2fa68b492fbe9cb39c2c99bc89_copy1
comment | Data from the REDIFUEL project. Gasification occurs in a Dual Fluidised-Bed gasifier. Bed material is exchanged with the oxidiser as a heat carrier. The gasifier is heated with steam (350C, 2.5 bar) recovered during syngas cooling and flue gas cooling. Only the water required to produce this steam is considered as an external input. The oxidiser burns the off-gases from the downstream Fischer-Tropsch and Hydroformylation units, as wel as the char and bed material from the gasifier, activated carbon from syngas cleaning and the fly ashes that are separated from the raw syngas. The flue gas from the oxidiser is filtered to separate the remaining fly ashes. In the worst-case, wood fly ashes are landfilled.
location | EUR
reference product | Raw syngas [3]
type | process
unit | kilogram
worksheet name | RF
Exchanges
name | amount | database | location | unit | categories | type | formula | comment | original_amount | reference product
Carbon dioxide, fossil | 23.53 | biosphere3 |  | kilogram | air::non-urban air or from high stacks | biosphere |  | From combustion of activated carbon
Carbon dioxide, from soil or biomass stock | 311.5233 | biosphere3 |  | kilogram | air::non-urban air or from high stacks | biosphere | 5244.5*GWPbio*AF_carbon |  | 5244.47
Sulfur dioxide | 0.4 | biosphere3 |  | kilogram | air::non-urban air or from high stacks | biosphere
Gasifier, oxidiser, and flue gas treatment, Worst | 16992 | REDIFUEL database | EUR | kilogram |  | production |  |  |  | Raw syngas [3]
Feedstock drying, EU bark | 11452 | REDIFUEL database | EUR | kilogram |  | technosphere |  |  |  | bark chips, 8% moisture [2]
market for dolomite | 114.5 | Superstructure database | RER | kilogram |  | technosphere |  |  |  | dolomite
market for water, deionised | 6853 | Superstructure database | Europe without Switzerland | kilogram |  | technosphere |  |  |  | water, deionised
silica sand production | 114.5 | Superstructure database | DE | kilogram |  | technosphere |  |  |  | silica sand
treatment of wood ash mixture, pure, sanitary landfill | 491 | Superstructure database | Europe without Switzerland | kilogram |  | technosphere |  |  |  | wood ash mixture, pure
Activity | H2, 25 bar, from electrolysis, 2030, Distributed energy
code | 989dec3419a44545baa6a1a813705584_copy1
comment | Copy from the superstructure database. Original source: https://www.sciencedirect.com/science/article/pii/S0306261919300017 Adaptation for the REDIFUEL project: electricity mix from renewable energy was used
location | RER
primary energy | European mix
production amount | 1
reference product | H2, 25 bar
type | process
unit | kilogram
worksheet name | RF
Exchanges
name | amount | database | location | unit | type | product | reference product
H2, 25 bar, from electrolysis, 2030, Distributed energy | 1 | REDIFUEL database | RER | kilogram | production | Hydrogen, gaseous, 25 bar | H2, 25 bar
electricity for power-to-x, ENTSO-Distributed Energy, 2030 | 51.513 | REDIFUEL database | EUR | kilowatt hour | technosphere |  | electricity for power-to-x
electrolyzer, PEM, Balance of Plant | 3.2832e-07 | Superstructure database | GLO | unit | technosphere |  | electrolyzer, PEM, Balance of Plant
electrolyzer, PEM, Stack | 9.3804e-07 | Superstructure database | GLO | unit | technosphere |  | electrolyzer, PEM, Stack
market for water, deionised | 12 | Superstructure database | Europe without Switzerland | kilogram | technosphere | water, deionised | water, deionised
Activity | H2, 25 bar, from electrolysis, 2030, National trends
code | 989dec3419a44545baa6a1a813705584_copy2
comment | Copy from the superstructure database. Original source: https://www.sciencedirect.com/science/article/pii/S0306261919300017 Adaptation for the REDIFUEL project: electricity mix from renewable energy was used
location | RER
primary energy | European mix
production amount | 1
reference product | H2, 25 bar
type | process
unit | kilogram
worksheet name | RF
Exchanges
name | amount | database | location | unit | type | product | reference product
H2, 25 bar, from electrolysis, 2030, National trends | 1 | REDIFUEL database | RER | kilogram | production | Hydrogen, gaseous, 25 bar | H2, 25 bar
electricity for power-to-x, ENTSO-National trends, 2030 | 51.513 | REDIFUEL database | EUR | kilowatt hour | technosphere |  | electricity for power-to-x
electrolyzer, PEM, Balance of Plant | 3.2832e-07 | Superstructure database | GLO | unit | technosphere |  | electrolyzer, PEM, Balance of Plant
electrolyzer, PEM, Stack | 9.3804e-07 | Superstructure database | GLO | unit | technosphere |  | electrolyzer, PEM, Stack
market for water, deionised | 12 | Superstructure database | Europe without Switzerland | kilogram | technosphere | water, deionised | water, deionised
Activity | H2, 25 bar, from electrolysis, 2050, Distributed energy
code | 989dec3419a44545baa6a1a813705584_copy3
comment | Copy from the superstructure database. Original source: https://www.sciencedirect.com/science/article/pii/S0306261919300017 Adaptation for the REDIFUEL project: electricity mix from renewable energy was used
location | RER
primary energy | European mix
production amount | 1
reference product | H2, 25 bar
type | process
unit | kilogram
worksheet name | RF
Exchanges
name | amount | database | location | unit | type | product | reference product
H2, 25 bar, from electrolysis, 2050, Distributed energy | 1 | REDIFUEL database | RER | kilogram | production | Hydrogen, gaseous, 25 bar | H2, 25 bar
electricity for power-to-x, ENTSO-Distributed Energy, 2050 | 44.437 | REDIFUEL database | EUR | kilowatt hour | technosphere |  | electricity for power-to-x
electrolyzer, PEM, Balance of Plant | 3.2832e-07 | Superstructure database | GLO | unit | technosphere |  | electrolyzer, PEM, Balance of Plant
electrolyzer, PEM, Stack | 9.3804e-07 | Superstructure database | GLO | unit | technosphere |  | electrolyzer, PEM, Stack
market for water, deionised | 12 | Superstructure database | Europe without Switzerland | kilogram | technosphere | water, deionised | water, deionised
Activity | H2, 25 bar, from electrolysis, 2050, National trends
code | 989dec3419a44545baa6a1a813705584_copy4
comment | Copy from the superstructure database. Original source: https://www.sciencedirect.com/science/article/pii/S0306261919300017 Adaptation for the REDIFUEL project: electricity mix from renewable energy was used
location | RER
primary energy | European mix
production amount | 1
reference product | H2, 25 bar
type | process
unit | kilogram
worksheet name | RF
Exchanges
name | amount | database | location | unit | type | product | reference product
H2, 25 bar, from electrolysis, 2050, National trends | 1 | REDIFUEL database | RER | kilogram | production | Hydrogen, gaseous, 25 bar | H2, 25 bar
PEM electrolyzer, ACDC Converter | 2.9692e-06 | Superstructure database | GLO | unit | technosphere |  | PEM electrolyzer, ACDC Converter
electricity for power-to-x, ENTSO-National trends, 2050 | 44.437 | REDIFUEL database | EUR | kilowatt hour | technosphere |  | electricity for power-to-x
electrolyzer, PEM, Balance of Plant | 3.2832e-07 | Superstructure database | GLO | unit | technosphere |  | electrolyzer, PEM, Balance of Plant
electrolyzer, PEM, Stack | 9.3804e-07 | Superstructure database | GLO | unit | technosphere |  | electrolyzer, PEM, Stack
market for water, deionised | 12 | Superstructure database | Europe without Switzerland | kilogram | technosphere | water, deionised | water, deionised
Activity | H2, 25 bar, from gasification of woody biomass in entrained flow gasifier, at gasification plant
Total energy input to reformer | 1.4984
code | a0fc79c2854e461ba36e586817ae5f7f_copy1
comment | Copy of the superstructure database. Original source: https://pubs.rsc.org/en/Content/ArticleLanding/2021/SE/D0SE01637C entrained flow gasifier with dry biomass (wood chips) Adaptation for the REDIFUEL project: barkchips from the REDIFUEL project were assumed to be used as feedstock.
location | RER
reference product | H2, 25 bar
source | ELEGANCY project, Techno-environmental assessment of biomass to hydrogen for use in the Swiss transport sector, Karin Treyer, Cristina Antonini et al, 2020, https://doi.org/10.1039/D0SE00222D
unit | kilogram
worksheet name | RF
Exchanges
name | amount | database | location | unit | categories | type | formula | original_amount | product | reference product
Carbon dioxide, from soil or biomass stock | 1.2591 | biosphere3 |  | kilogram | air | biosphere | 21.1966*GWPbio*AF_carbon | 21.1966
H2, 25 bar, from gasification of woody biomass in entrained flow gasifier, at gasification plant | 1 | REDIFUEL database | RER | kilogram |  | production |  |  | Hydrogen, gaseous, 25 bar | H2, 25 bar
bark chips, EU average | 23.394 | REDIFUEL database | EUR | kilogram |  | technosphere |  |  |  | bark chips, 50% moisture [1]
market for liquid storage tank, chemicals, organics | 2.5463e-09 | Superstructure database | GLO | unit |  | technosphere |  |  | liquid storage tank, chemicals, organics | liquid storage tank, chemicals, organics
market for water, deionised | 15.9055 | Superstructure database | Europe without Switzerland | kilogram |  | technosphere |  |  | water, deionised | water, deionised
market group for electricity, low voltage | -0.01031 | Superstructure database | ENTSO-E | kilowatt hour |  | technosphere |  |  | electricity, low voltage | electricity, low voltage
synthetic gas factory construction | 5.3483e-10 | Superstructure database | RoW | unit |  | technosphere |  |  | synthetic gas factory | synthetic gas factory
treatment of wastewater, average, capacity 1E9l/year | 0.012439 | Superstructure database | Europe without Switzerland | cubic meter |  | technosphere |  |  |  | wastewater, average
Activity | H2, 25 bar, from gasification of woody biomass in entrained flow gasifier, with CCS, at gasification plant
Total energy input to reformer | 1.4984
code | cdabb17b58414ae49a8ccc8b1f5dad18_copy1
comment | entrained flow gasifier with dry biomass (wood chips) from Switzerland as feedstock.
location | RER
reference product | H2, 25 bar
source | ELEGANCY project, Techno-environmental assessment of biomass to hydrogen for use in the Swiss transport sector, Karin Treyer, Cristina Antonini et al, 2020, https://doi.org/10.1039/D0SE00222D
unit | kilogram
worksheet name | RF
Exchanges
name | amount | database | location | unit | categories | type | formula | original_amount | product | reference product
Carbon dioxide, from soil or biomass stock | 0.090508 | biosphere3 |  | kilogram | air | biosphere | 1.5237*AF_carbon*GWPbio | 1.5237
H2, 25 bar, from gasification of woody biomass in entrained flow gasifier, with CCS, at gasification plant | 1 | REDIFUEL database | RER | kilogram |  | production |  |  | Hydrogen, gaseous, 25 bar | H2, 25 bar
CO2 storage/at H2 production plant, pre, pipeline 200km, storage 1000m | 19.5856 | Superstructure database | RER | kilogram |  | technosphere |  |  | CO2 storage/at H2 production plant, pre, pipeline 200km, storage 1000m | CO2 storage/at H2 production plant, pre, pipeline 200km, storage 1000m
bark chips, EU average | 23.394 | REDIFUEL database | EUR | kilogram |  | technosphere |  |  |  | bark chips, 50% moisture [1]
market for liquid storage tank, chemicals, organics | 2.5463e-09 | Superstructure database | GLO | unit |  | technosphere |  |  | liquid storage tank, chemicals, organics | liquid storage tank, chemicals, organics
market for water, deionised | 15.9263 | Superstructure database | Europe without Switzerland | kilogram |  | technosphere |  |  | water, deionised | water, deionised
market group for electricity, low voltage | -1.3416 | Superstructure database | ENTSO-E | kilowatt hour |  | technosphere |  |  | electricity, low voltage | electricity, low voltage
synthetic gas factory construction | 5.3483e-10 | Superstructure database | RoW | unit |  | technosphere |  |  | synthetic gas factory | synthetic gas factory
treatment of wastewater, average, capacity 1E9l/year | 0.012439 | Superstructure database | Europe without Switzerland | cubic meter |  | technosphere |  |  |  | wastewater, average
Activity | H2, 700 bar, from electrolysis, at fuelling station, 2030, Distributed energy
code | e03cf5a5477b4a148a90c0184bcfeb85_copy3
comment | Copy from the superstructure database. Electricity requirement of 3.2 kWh to compress from 25 to 700 bar, US DoE, 2009. Includes 250 km of high-pressure truck transport to fuelling station. Includes 2% loss from the H2 plant to the vehicle tank. Adaptation for the REDIFUEL project: electricity mix from renewable energy was used
location | RER
primary energy | European mix
production amount | 1
reference product | H2, 700 bar
type | process
unit | kilogram
worksheet name | RF
Exchanges
name | amount | database | location | unit | categories | type | product | reference product
Hydrogen | 0.005 | biosphere3 |  | kilogram | air | biosphere
H2, 700 bar, from electrolysis, at fuelling station, 2030, Distributed energy | 1 | REDIFUEL database | RER | kilogram |  | production | Hydrogen, gaseous, 700 bar | H2, 700 bar
H2, 25 bar, from electrolysis, 2030, Distributed energy | 1.005 | REDIFUEL database | RER | kilogram |  | technosphere |  | H2, 25 bar
Hydrogen refuelling station | 1.1416e-07 | Superstructure database | WEU | unit |  | technosphere |  | Hydrogen refuelling station
market group for electricity, low voltage | 3.1692 | Superstructure database | RER | kilowatt hour |  | technosphere | electricity, low voltage | electricity, low voltage
transport, freight, lorry, unspecified, long haul | 0.25 | Superstructure database | WEU | ton kilometer |  | technosphere |  | transport, freight, lorry
transport, freight, lorry, unspecified, regional delivery | 0.25 | Superstructure database | WEU | ton kilometer |  | technosphere |  | transport, freight, lorry
Activity | H2, 700 bar, from electrolysis, at fuelling station, 2030, National trends
code | e03cf5a5477b4a148a90c0184bcfeb85_copy1
comment | Copy from the superstructure database. Electricity requirement of 3.2 kWh to compress from 25 to 700 bar, US DoE, 2009. Includes 250 km of high-pressure truck transport to fuelling station. Includes 2% loss from the H2 plant to the vehicle tank. Adaptation for the REDIFUEL project: electricity mix from renewable energy was used
location | RER
primary energy | European mix
production amount | 1
reference product | H2, 700 bar
type | process
unit | kilogram
worksheet name | RF
Exchanges
name | amount | database | location | unit | categories | type | product | reference product
Hydrogen | 0.005 | biosphere3 |  | kilogram | air | biosphere
H2, 700 bar, from electrolysis, at fuelling station, 2030, National trends | 1 | REDIFUEL database | RER | kilogram |  | production | Hydrogen, gaseous, 700 bar | H2, 700 bar
H2, 25 bar, from electrolysis, 2030, National trends | 1.005 | REDIFUEL database | RER | kilogram |  | technosphere |  | H2, 25 bar
Hydrogen refuelling station | 1.1416e-07 | Superstructure database | WEU | unit |  | technosphere |  | Hydrogen refuelling station
market group for electricity, low voltage | 3.1692 | Superstructure database | RER | kilowatt hour |  | technosphere | electricity, low voltage | electricity, low voltage
transport, freight, lorry, unspecified, long haul | 0.25 | Superstructure database | WEU | ton kilometer |  | technosphere |  | transport, freight, lorry
transport, freight, lorry, unspecified, regional delivery | 0.25 | Superstructure database | WEU | ton kilometer |  | technosphere |  | transport, freight, lorry
Activity | H2, 700 bar, from electrolysis, at fuelling station, 2050, Distributed energy
code | e03cf5a5477b4a148a90c0184bcfeb85_copy4
comment | Copy from the superstructure database. Electricity requirement of 3.2 kWh to compress from 25 to 700 bar, US DoE, 2009. Includes 250 km of high-pressure truck transport to fuelling station. Includes 2% loss from the H2 plant to the vehicle tank. Adaptation for the REDIFUEL project: electricity mix from renewable energy was used
location | RER
primary energy | European mix
production amount | 1
reference product | H2, 700 bar
type | process
unit | kilogram
worksheet name | RF
Exchanges
name | amount | database | location | unit | categories | type | product | reference product
Hydrogen | 0.005 | biosphere3 |  | kilogram | air | biosphere
H2, 700 bar, from electrolysis, at fuelling station, 2050, Distributed energy | 1 | REDIFUEL database | RER | kilogram |  | production | Hydrogen, gaseous, 700 bar | H2, 700 bar
H2, 25 bar, from electrolysis, 2050, Distributed energy | 1.005 | REDIFUEL database | RER | kilogram |  | technosphere |  | H2, 25 bar
Hydrogen refuelling station | 1.1416e-07 | Superstructure database | WEU | unit |  | technosphere |  | Hydrogen refuelling station
market group for electricity, low voltage | 2.5162 | Superstructure database | RER | kilowatt hour |  | technosphere | electricity, low voltage | electricity, low voltage
transport, freight, lorry, unspecified, long haul | 0.25 | Superstructure database | WEU | ton kilometer |  | technosphere |  | transport, freight, lorry
transport, freight, lorry, unspecified, regional delivery | 0.25 | Superstructure database | WEU | ton kilometer |  | technosphere |  | transport, freight, lorry
Activity | H2, 700 bar, from electrolysis, at fuelling station, 2050, National trends
code | e03cf5a5477b4a148a90c0184bcfeb85_copy2
comment | Copy from the superstructure database. Electricity requirement of 3.2 kWh to compress from 25 to 700 bar, US DoE, 2009. Includes 250 km of high-pressure truck transport to fuelling station. Includes 2% loss from the H2 plant to the vehicle tank. Adaptation for the REDIFUEL project: electricity mix from renewable energy was used
location | RER
primary energy | European mix
production amount | 1
reference product | H2, 700 bar
type | process
unit | kilogram
worksheet name | RF
Exchanges
name | amount | database | location | unit | categories | type | product | reference product
Hydrogen | 0.005 | biosphere3 |  | kilogram | air | biosphere
H2, 700 bar, from electrolysis, at fuelling station, 2050, National trends | 1 | REDIFUEL database | RER | kilogram |  | production | Hydrogen, gaseous, 700 bar | H2, 700 bar
H2, 25 bar, from electrolysis, 2050, National trends | 1.005 | REDIFUEL database | RER | kilogram |  | technosphere |  | H2, 25 bar
Hydrogen refuelling station | 1.1416e-07 | Superstructure database | WEU | unit |  | technosphere |  | Hydrogen refuelling station
market group for electricity, medium voltage | 2.5162 | Superstructure database | RER | kilowatt hour |  | technosphere |  | electricity, medium voltage
transport, freight, lorry, unspecified, long haul | 0.25 | Superstructure database | WEU | ton kilometer |  | technosphere |  | transport, freight, lorry
transport, freight, lorry, unspecified, regional delivery | 0.25 | Superstructure database | WEU | ton kilometer |  | technosphere |  | transport, freight, lorry
Activity | H2, 700 bar, from gasification of woody biomass in entrained flow gasifier, at fuelling station, Base-2030
code | 1a6af79124c843579be7525a8fdf6019_copy1
comment | Copy of the superstructure database. Electricity requirement of 3.2 kWh to compress from 25 to 700 bar, US DoE, 2009. Steam-blown dual fluidized bed gasifier with dry biomass (wood chips) from Switzerland as feedstock. Includes 250 km of high-pressure truck transport to fuelling station. Includes 2% loss from the H2 plant to the vehicle tank. Adaptation for the REDIFUEL project: barkchips from the REDIFUEL project were assumed to be used as feedstock.
location | RER
production amount | 1
reference product | H2, 700 bar
source | ELEGANCY project, Techno-environmental assessment of biomass to hydrogen for use in the Swiss transport sector, Karin Treyer, Cristina Antonini et al, 2020, https://doi.org/10.1039/D0SE00222D
type | process
unit | kilogram
worksheet name | RF
Exchanges
name | amount | database | location | unit | categories | type | product | reference product
Hydrogen chloride | 0.005 | biosphere3 |  | kilogram | air | biosphere
H2, 700 bar, from gasification of woody biomass in entrained flow gasifier, at fuelling station, Base-2030 | 1 | REDIFUEL database | RER | kilogram |  | production | Hydrogen, gaseous, 700 bar | H2, 700 bar
H2, 25 bar, from gasification of woody biomass in entrained flow gasifier, at gasification plant | 1.005 | REDIFUEL database | RER | kilogram |  | technosphere |  | H2, 25 bar
Hydrogen refuelling station | 1.1416e-07 | Superstructure database | WEU | unit |  | technosphere |  | Hydrogen refuelling station
market group for electricity, low voltage | 3.1692 | Superstructure database | RER | kilowatt hour |  | technosphere |  | electricity, low voltage
transport, freight, lorry, unspecified, long haul | 0.25 | Superstructure database | WEU | ton kilometer |  | technosphere |  | transport, freight, lorry
transport, freight, lorry, unspecified, regional delivery | 0.25 | Superstructure database | WEU | ton kilometer |  | technosphere |  | transport, freight, lorry
Activity | Hydroformylation, 2030, Best
code | eb46c78b27834e15a6d70d8198ab15ea_copy16
comment | Data from the REDIFUEL project This process has to products: 1. 122 kg C6-C11 n-alcohols (HHV = 41.3 MJ/kg) 2. 741 kg C5-C10 isoparaffins + alcohols (HHV = 43.3 MJ/kg) The burdens are allocated based on energy content (HHV) The burdens of the co-product (C5-C10 isoparaffins + alcohols) are allocated at the REDIFUEL factory gate. In this process, all burdens are allocated to the main product (C6-C11 n-alcohols)
location | EUR
reference product | C6-C11 n-alcohols
type | process
unit | kilogram
worksheet name | RF
Exchanges
name | amount | database | location | unit | type | formula | original_amount | reference product
Hydroformylation, 2030, Best | 122.169 | REDIFUEL database | EUR | kilogram | production |  |  | C6-C11 n-alcohols
Fischer-Tropsch crude distillation, Best, 2030 | 109.7207 | REDIFUEL database | EUR | kilogram | technosphere | AF_alcohols*806.77 | 1 | C5-C10 olefins/paraffins
Gasification, Best | 12.3243 | REDIFUEL database | EUR | kilogram | technosphere | AF_alcohols*90.62 | 1 | Upgraded syngas, total
Nickel catalyst for reformer production | 0.00096988 | REDIFUEL database | EUR | kilogram | technosphere | AF_alcohols*0.0071315 | 1 | Nickel catalyst for reformer
market for rhodium | 9.7512e-05 | Superstructure database | GLO | kilogram | technosphere | AF_alcohols*0.000717 | 1 | rhodium
market for water, deionised | 0.39032 | Superstructure database | Europe without Switzerland | kilogram | technosphere | AF_alcohols*2.87 | 1 | water, deionised
market group for electricity, medium voltage | 23.052 | Superstructure database | RER | kilowatt hour | technosphere | AF_alcohols*169.5*electricity | 1 | electricity, medium voltage
Activity | Hydroformylation, 2030, Best
code | eb46c78b27834e15a6d70d8198ab15ea_copy6
comment | Data from the REDIFUEL project This process has to products: 1. 122 kg C6-C11 n-alcohols (HHV = 41.3 MJ/kg) 2. 741 kg C5-C10 isoparaffins + alcohols (HHV = 43.3 MJ/kg) The burdens are allocated based on energy content (HHV) Allocation factor C6-C11 n-alcohols: 13.6% Allocation factor C5-C10 isoparaffins + alcohols: 86.4%
location | EUR
reference product | C5-C10 iso-paraffins
type | process
unit | kilogram
worksheet name | RF
Exchanges
name | amount | database | location | unit | type | formula | original_amount | reference product
Hydroformylation, 2030, Best | 739.84 | REDIFUEL database | EUR | kilogram | production |  |  | C5-C10 iso-paraffins
Fischer-Tropsch crude distillation, Best, 2030 | 697.0493 | REDIFUEL database | EUR | kilogram | technosphere | AF_isoparaffins*806.77 | 1 | C5-C10 olefins/paraffins
Gasification, Best | 78.2957 | REDIFUEL database | EUR | kilogram | technosphere | AF_isoparaffins*90.62 | 1 | Upgraded syngas, total
market for rhodium | 0.00061949 | Superstructure database | GLO | kilogram | technosphere | AF_isoparaffins*0.000717 | 1 | rhodium
market for water, deionised | 2.4797 | Superstructure database | Europe without Switzerland | kilogram | technosphere | AF_isoparaffins*2.87 | 1 | water, deionised
market group for electricity, medium voltage | 576.0288 | Superstructure database | RER | kilowatt hour | technosphere | AF_isoparaffins*666.7 | 1 | electricity, medium voltage
Activity | Hydroformylation, 2050, Best
code | eb46c78b27834e15a6d70d8198ab15ea_copy4
comment | Data from the REDIFUEL project This process has to products: 1. 122 kg C6-C11 n-alcohols (HHV = 41.3 MJ/kg) 2. 741 kg C5-C10 isoparaffins + alcohols (HHV = 43.3 MJ/kg) The burdens are allocated based on energy content (HHV) The burdens of the co-product (C5-C10 isoparaffins + alcohols) are allocated at the REDIFUEL factory gate. In this process, all burdens are allocated to the main product (C6-C11 n-alcohols)
location | EUR
reference product | C6-C11 n-alcohols
type | process
unit | kilogram
worksheet name | RF
Exchanges
name | amount | database | location | unit | type | formula | original_amount | reference product
Hydroformylation, 2050, Best | 122.169 | REDIFUEL database | EUR | kilogram | production |  |  | C6-C11 n-alcohols
Fischer-Tropsch process, Best, 2050 | 109.7207 | REDIFUEL database | EUR | kilogram | technosphere | AF_alcohols*806.77 | 1 | FT crude product [5]
Gasification, Best | 12.3243 | REDIFUEL database | EUR | kilogram | technosphere | AF_alcohols*90.62 | 1 | Upgraded syngas, total
Nickel catalyst for reformer production | 0.00096988 | REDIFUEL database | EUR | kilogram | technosphere | AF_alcohols*0.0071315 | 1 | Nickel catalyst for reformer
market for rhodium | 9.7512e-05 | Superstructure database | GLO | kilogram | technosphere | AF_alcohols*0.000717 | 1 | rhodium
market for water, deionised | 0.39032 | Superstructure database | Europe without Switzerland | kilogram | technosphere | AF_alcohols*2.87 | 1 | water, deionised
market group for electricity, medium voltage | 23.052 | Superstructure database | RER | kilowatt hour | technosphere | AF_alcohols*169.5*electricity | 1 | electricity, medium voltage
Activity | Hydroformylation, 2050, Best
code | eb46c78b27834e15a6d70d8198ab15ea_copy7
comment | Data from the REDIFUEL project This process has to products: 1. 122 kg C6-C11 n-alcohols (HHV = 41.3 MJ/kg) 2. 740 kg C5-C10 isoparaffins + alcohols (HHV = 43.3 MJ/kg) The burdens are allocated based on energy content (HHV) Allocation factor C6-C11 n-alcohols: 13.6% Allocation factor C5-C10 isoparaffins + alcohols: 86.4%
location | EUR
reference product | C5-C10 iso-paraffins
type | process
unit | kilogram
worksheet name | RF
Exchanges
name | amount | database | location | unit | type | formula | original_amount | reference product
Hydroformylation, 2050, Best | 739.84 | REDIFUEL database | EUR | kilogram | production |  |  | C5-C10 iso-paraffins
Fischer-Tropsch process, Best, 2050 | 697.0493 | REDIFUEL database | EUR | kilogram | technosphere | AF_isoparaffins*806.77 | 1 | FT crude product [5]
Gasification, Best | 78.2957 | REDIFUEL database | EUR | kilogram | technosphere | AF_isoparaffins*90.62 | 1 | Upgraded syngas, total
market for rhodium | 0.00061949 | Superstructure database | GLO | kilogram | technosphere | AF_isoparaffins*0.000717 | 1 | rhodium
market for water, deionised | 2.4797 | Superstructure database | Europe without Switzerland | kilogram | technosphere | AF_isoparaffins*2.87 | 1 | water, deionised
market group for electricity, medium voltage | 576.0288 | Superstructure database | RER | kilowatt hour | technosphere | AF_isoparaffins*666.7 | 1 | electricity, medium voltage
Activity | Hydroformylation, CCU 2030, Best
code | eb46c78b27834e15a6d70d8198ab15ea_copy8
comment | Data from the REDIFUEL project This process has to products: 1. 122 kg C6-C11 n-alcohols (HHV = 41.3 MJ/kg) 2. 739.84 kg C5-C10 isoparaffins + alcohols (HHV = 43.3 MJ/kg) The burdens are allocated based on energy content (HHV) Allocation factor C6-C11 n-alcohols: 13.6% Allocation factor C5-C10 isoparaffins + alcohols: 86.4%
location | EUR
reference product | C5-C10 iso-paraffins
type | process
unit | kilogram
worksheet name | RF
Exchanges
name | amount | database | location | unit | type | formula | original_amount | reference product
Hydroformylation, CCU 2030, Best | 739.84 | REDIFUEL database | EUR | kilogram | production |  |  | C5-C10 iso-paraffins
Boiler, CCU | 40.0896 | REDIFUEL database | EUR | kilogram | technosphere | AF_isoparaffins*46.4 | 1 | treatment of excess off gases
Fischer-Tropsch crude distillation, CCU, Best, 2030 | 697.0493 | REDIFUEL database | EUR | kilogram | technosphere | AF_isoparaffins*806.77 | 1 | C5-C10 olefins/paraffins
Syngas, RWGS, Production, 2030, Best | 78.2957 | REDIFUEL database | RER | kilogram | technosphere | AF_isoparaffins*90.62 | 1 | Syngas, RWGS, Production
market for rhodium | 0.00061949 | Superstructure database | GLO | kilogram | technosphere | AF_isoparaffins*0.000717 | 1 | rhodium
market for water, deionised | 2.4797 | Superstructure database | Europe without Switzerland | kilogram | technosphere | AF_isoparaffins*2.87 | 1 | water, deionised
market group for electricity, medium voltage | 576.0288 | Superstructure database | RER | kilowatt hour | technosphere | AF_isoparaffins*666.7 | 1 | electricity, medium voltage
Activity | Hydroformylation, CCU, 2030, Best
code | eb46c78b27834e15a6d70d8198ab15ea_copy14
comment | Data from the REDIFUEL project This process has to products: 1. 122 kg C6-C11 n-alcohols (HHV = 41.3 MJ/kg) 2. 741 kg C5-C10 isoparaffins + alcohols (HHV = 43.3 MJ/kg) The burdens are allocated based on energy content (HHV) The burdens of the co-product (C5-C10 isoparaffins + alcohols) are allocated at the REDIFUEL factory gate. In this process, all burdens are allocated to the main product (C6-C11 n-alcohols)
location | EUR
reference product | C6-C11 n-alcohols
type | process
unit | kilogram
worksheet name | RF
Exchanges
name | amount | database | location | unit | type | formula | original_amount | reference product
Hydroformylation, CCU, 2030, Best | 122.169 | REDIFUEL database | EUR | kilogram | production |  |  | C6-C11 n-alcohols
Boiler, CCU | 6.3104 | REDIFUEL database | EUR | kilogram | technosphere | AF_alcohols*46.4 | 1 | treatment of excess off gases
Fischer-Tropsch crude distillation, CCU, Best, 2030 | 109.7207 | REDIFUEL database | EUR | kilogram | technosphere | AF_alcohols*806.77 | 1 | C5-C10 olefins/paraffins
Nickel catalyst for reformer production | 0.00096988 | REDIFUEL database | EUR | kilogram | technosphere | AF_alcohols*0.0071315 | 1 | Nickel catalyst for reformer
Syngas, RWGS, Production, 2030, Best | 12.3243 | REDIFUEL database | RER | kilogram | technosphere | AF_alcohols*90.62 | 1 | Syngas, RWGS, Production
market for rhodium | 9.7512e-05 | Superstructure database | GLO | kilogram | technosphere | AF_alcohols*0.000717 | 1 | rhodium
market for water, deionised | 0.39032 | Superstructure database | Europe without Switzerland | kilogram | technosphere | AF_alcohols*2.87 | 1 | water, deionised
market group for electricity, medium voltage | 23.052 | Superstructure database | RER | kilowatt hour | technosphere | AF_alcohols*169.5*electricity | 1 | electricity, medium voltage
Activity | Hydroformylation, CCU, 2030, Worst
code | eb46c78b27834e15a6d70d8198ab15ea_copy10
comment | Data from the REDIFUEL project This process has to products: 1. 122 kg C6-C11 n-alcohols (HHV = 41.3 MJ/kg) 2. 740 kg C5-C10 isoparaffins + alcohols (HHV = 43.3 MJ/kg) The burdens are allocated based on energy content (HHV) Allocation factor C6-C11 n-alcohols: 13.6% Allocation factor C5-C10 isoparaffins + alcohols: 86.4%
location | EUR
reference product | C5-C10 iso-paraffins
type | process
unit | kilogram
worksheet name | RF
Exchanges
name | amount | database | location | unit | type | formula | original_amount | reference product
Hydroformylation, CCU, 2030, Worst | 739.84 | REDIFUEL database | EUR | kilogram | production |  |  | C5-C10 iso-paraffins
Boiler, CCU | 40.0896 | REDIFUEL database | EUR | kilogram | technosphere | AF_isoparaffins*46.4 | 1 | treatment of excess off gases
Fischer-Tropsch crude distillation, CCU, Worst, 2030 | 697.0493 | REDIFUEL database | EUR | kilogram | technosphere | AF_isoparaffins*806.77 | 1 | C5-C10 olefins/paraffins
Syngas, RWGS, Production, 2030, Worst | 78.2957 | REDIFUEL database | RER | kilogram | technosphere | AF_isoparaffins*90.62 | 1 | Syngas, RWGS, Production
market for rhodium | 0.00061949 | Superstructure database | GLO | kilogram | technosphere | AF_isoparaffins*0.000717 | 1 | rhodium
market for water, deionised | 2.4797 | Superstructure database | Europe without Switzerland | kilogram | technosphere | AF_isoparaffins*2.87 | 1 | water, deionised
market group for electricity, medium voltage | 576.0288 | Superstructure database | RER | kilowatt hour | technosphere | AF_isoparaffins*666.7 | 1 | electricity, medium voltage
Activity | Hydroformylation, CCU, 2030, Worst
code | eb46c78b27834e15a6d70d8198ab15ea_copy12
comment | Data from the REDIFUEL project This process has to products: 1. 122 kg C6-C11 n-alcohols (HHV = 41.3 MJ/kg) 2. 741 kg C5-C10 isoparaffins + alcohols (HHV = 43.3 MJ/kg) The burdens are allocated based on energy content (HHV) The burdens of the co-product (C5-C10 isoparaffins + alcohols) are allocated at the REDIFUEL factory gate. In this process, all burdens are allocated to the main product (C6-C11 n-alcohols)
location | EUR
reference product | C6-C11 n-alcohols
type | process
unit | kilogram
worksheet name | RF
Exchanges
name | amount | database | location | unit | type | formula | original_amount | reference product
Hydroformylation, CCU, 2030, Worst | 122.169 | REDIFUEL database | EUR | kilogram | production |  |  | C6-C11 n-alcohols
Boiler, CCU | 6.3104 | REDIFUEL database | EUR | kilogram | technosphere | AF_alcohols*46.4 | 1 | treatment of excess off gases
Fischer-Tropsch crude distillation, CCU, Worst, 2030 | 109.7207 | REDIFUEL database | EUR | kilogram | technosphere | AF_alcohols*806.77 | 1 | C5-C10 olefins/paraffins
Nickel catalyst for reformer production | 0.00096988 | REDIFUEL database | EUR | kilogram | technosphere | AF_alcohols*0.0071315 | 1 | Nickel catalyst for reformer
Syngas, RWGS, Production, 2030, Worst | 12.3243 | REDIFUEL database | RER | kilogram | technosphere | AF_alcohols*90.62 | 1 | Syngas, RWGS, Production
market for rhodium | 9.7512e-05 | Superstructure database | GLO | kilogram | technosphere | AF_alcohols*0.000717 | 1 | rhodium
market for water, deionised | 0.39032 | Superstructure database | Europe without Switzerland | kilogram | technosphere | AF_alcohols*2.87 | 1 | water, deionised
market group for electricity, medium voltage | 23.052 | Superstructure database | RER | kilowatt hour | technosphere | AF_alcohols*169.5*electricity | 1 | electricity, medium voltage
Activity | Hydroformylation, CCU, 2050, Best
code | eb46c78b27834e15a6d70d8198ab15ea_copy15
comment | Data from the REDIFUEL project This process has to products: 1. 122 kg C6-C11 n-alcohols (HHV = 41.3 MJ/kg) 2. 741 kg C5-C10 isoparaffins + alcohols (HHV = 43.3 MJ/kg) The burdens are allocated based on energy content (HHV) The burdens of the co-product (C5-C10 isoparaffins + alcohols) are allocated at the REDIFUEL factory gate. In this process, all burdens are allocated to the main product (C6-C11 n-alcohols)
location | EUR
reference product | C6-C11 n-alcohols
type | process
unit | kilogram
worksheet name | RF
Exchanges
name | amount | database | location | unit | type | formula | original_amount | reference product
Hydroformylation, CCU, 2050, Best | 122.169 | REDIFUEL database | EUR | kilogram | production |  |  | C6-C11 n-alcohols
Boiler, CCU | 6.3104 | REDIFUEL database | EUR | kilogram | technosphere | AF_alcohols*46.4 | 1 | treatment of excess off gases
Fischer-Tropsch crude distillation, CCU, Best, 2050 | 109.7207 | REDIFUEL database | EUR | kilogram | technosphere | AF_alcohols*806.77 | 1 | C5-C10 olefins/paraffins
Nickel catalyst for reformer production | 0.00096988 | REDIFUEL database | EUR | kilogram | technosphere | AF_alcohols*0.0071315 | 1 | Nickel catalyst for reformer
Syngas, RWGS, Production, 2050, Best | 12.3243 | REDIFUEL database | RER | kilogram | technosphere | AF_alcohols*90.62 | 1 | Syngas, RWGS, Production
market for rhodium | 9.7512e-05 | Superstructure database | GLO | kilogram | technosphere | AF_alcohols*0.000717 | 1 | rhodium
market for water, deionised | 0.39032 | Superstructure database | Europe without Switzerland | kilogram | technosphere | AF_alcohols*2.87 | 1 | water, deionised
market group for electricity, medium voltage | 23.052 | Superstructure database | RER | kilowatt hour | technosphere | AF_alcohols*169.5*electricity | 1 | electricity, medium voltage
Activity | Hydroformylation, CCU, 2050, Best
code | eb46c78b27834e15a6d70d8198ab15ea_copy9
comment | Data from the REDIFUEL project This process has to products: 1. 122 kg C6-C11 n-alcohols (HHV = 41.3 MJ/kg) 2. 741 kg C5-C10 isoparaffins + alcohols (HHV = 43.3 MJ/kg) The burdens are allocated based on energy content (HHV) Allocation factor C6-C11 n-alcohols: 13.6% Allocation factor C5-C10 isoparaffins + alcohols: 86.4%
location | EUR
reference product | C5-C10 iso-paraffins
type | process
unit | kilogram
worksheet name | RF
Exchanges
name | amount | database | location | unit | type | formula | original_amount | reference product
Hydroformylation, CCU, 2050, Best | 739.84 | REDIFUEL database | EUR | kilogram | production |  |  | C5-C10 iso-paraffins
Boiler, CCU | 40.0896 | REDIFUEL database | EUR | kilogram | technosphere | AF_isoparaffins*46.4 | 1 | treatment of excess off gases
Fischer-Tropsch crude distillation, CCU, Best, 2050 | 697.0493 | REDIFUEL database | EUR | kilogram | technosphere | AF_isoparaffins*806.77 | 1 | C5-C10 olefins/paraffins
Syngas, RWGS, Production, 2050, Best | 78.2957 | REDIFUEL database | RER | kilogram | technosphere | AF_isoparaffins*90.62 | 1 | Syngas, RWGS, Production
market for rhodium | 0.00061949 | Superstructure database | GLO | kilogram | technosphere | AF_isoparaffins*0.000717 | 1 | rhodium
market for water, deionised | 2.4797 | Superstructure database | Europe without Switzerland | kilogram | technosphere | AF_isoparaffins*2.87 | 1 | water, deionised
market group for electricity, medium voltage | 576.0288 | Superstructure database | RER | kilowatt hour | technosphere | AF_isoparaffins*666.7 | 1 | electricity, medium voltage
Activity | Hydroformylation, CCU, 2050, Worst
code | eb46c78b27834e15a6d70d8198ab15ea_copy11
comment | Data from the REDIFUEL project This process has to products: 1. 122 kg C6-C11 n-alcohols (HHV = 41.3 MJ/kg) 2. 741 kg C5-C10 isoparaffins + alcohols (HHV = 43.3 MJ/kg) The burdens are allocated based on energy content (HHV) Allocation factor C6-C11 n-alcohols: 13.6% Allocation factor C5-C10 isoparaffins + alcohols: 86.4%
location | EUR
reference product | C5-C10 iso-paraffins
type | process
unit | kilogram
worksheet name | RF
Exchanges
name | amount | database | location | unit | type | formula | original_amount | reference product
Hydroformylation, CCU, 2050, Worst | 739.84 | REDIFUEL database | EUR | kilogram | production |  |  | C5-C10 iso-paraffins
Boiler, CCU | 40.0896 | REDIFUEL database | EUR | kilogram | technosphere | AF_isoparaffins*46.4 | 1 | treatment of excess off gases
Fischer-Tropsch crude distillation, CCU, Worst, 2050 | 697.0493 | REDIFUEL database | EUR | kilogram | technosphere | AF_isoparaffins*806.77 | 1 | C5-C10 olefins/paraffins
Syngas, RWGS, Production, 2050, Worst | 78.2957 | REDIFUEL database | RER | kilogram | technosphere | AF_isoparaffins*90.62 | 1 | Syngas, RWGS, Production
market for rhodium | 0.00061949 | Superstructure database | GLO | kilogram | technosphere | AF_isoparaffins*0.000717 | 1 | rhodium
market for water, deionised | 2.4797 | Superstructure database | Europe without Switzerland | kilogram | technosphere | AF_isoparaffins*2.87 | 1 | water, deionised
market group for electricity, medium voltage | 576.0288 | Superstructure database | RER | kilowatt hour | technosphere | AF_isoparaffins*666.7 | 1 | electricity, medium voltage
Activity | Hydroformylation, CCU, 2050, Worst
code | eb46c78b27834e15a6d70d8198ab15ea_copy13
comment | Data from the REDIFUEL project This process has to products: 1. 122 kg C6-C11 n-alcohols (HHV = 41.3 MJ/kg) 2. 741 kg C5-C10 isoparaffins + alcohols (HHV = 43.3 MJ/kg) The burdens are allocated based on energy content (HHV) The burdens of the co-product (C5-C10 isoparaffins + alcohols) are allocated at the REDIFUEL factory gate. In this process, all burdens are allocated to the main product (C6-C11 n-alcohols)
location | EUR
reference product | C6-C11 n-alcohols
type | process
unit | kilogram
worksheet name | RF
Exchanges
name | amount | database | location | unit | type | formula | original_amount | reference product
Hydroformylation, CCU, 2050, Worst | 122.169 | REDIFUEL database | EUR | kilogram | production |  |  | C6-C11 n-alcohols
Boiler, CCU | 6.3104 | REDIFUEL database | EUR | kilogram | technosphere | AF_alcohols*46.4 | 1 | treatment of excess off gases
Fischer-Tropsch crude distillation, CCU, Worst, 2050 | 109.7207 | REDIFUEL database | EUR | kilogram | technosphere | AF_alcohols*806.77 | 1 | C5-C10 olefins/paraffins
Nickel catalyst for reformer production | 0.00096988 | REDIFUEL database | EUR | kilogram | technosphere | AF_alcohols*0.0071315 | 1 | Nickel catalyst for reformer
Syngas, RWGS, Production, 2050, Worst | 12.3243 | REDIFUEL database | RER | kilogram | technosphere | AF_alcohols*90.62 | 1 | Syngas, RWGS, Production
market for rhodium | 9.7512e-05 | Superstructure database | GLO | kilogram | technosphere | AF_alcohols*0.000717 | 1 | rhodium
market for water, deionised | 0.39032 | Superstructure database | Europe without Switzerland | kilogram | technosphere | AF_alcohols*2.87 | 1 | water, deionised
market group for electricity, medium voltage | 23.052 | Superstructure database | RER | kilowatt hour | technosphere | AF_alcohols*169.5*electricity | 1 | electricity, medium voltage
Activity | Hydroformylation, SCR, Worst
code | eb46c78b27834e15a6d70d8198ab15ea_copy18
comment | Data from the REDIFUEL project This process has to products: 1. 122 kg C6-C11 n-alcohols (HHV = 41.3 MJ/kg) 2. 741 kg C5-C10 isoparaffins + alcohols (HHV = 43.3 MJ/kg) The burdens are allocated based on energy content (HHV) The burdens of the co-product (C5-C10 isoparaffins + alcohols) are allocated at the REDIFUEL factory gate. In this process, all burdens are allocated to the main product (C6-C11 n-alcohols)
location | EUR
reference product | C6-C11 n-alcohols
type | process
unit | kilogram
worksheet name | RF
Exchanges
name | amount | database | location | unit | type | formula | original_amount | reference product
Hydroformylation, SCR, Worst | 122.169 | REDIFUEL database | EUR | kilogram | production |  |  | C6-C11 n-alcohols
Fischer-Tropsch crude distillation, SCR, Worst | 109.7207 | REDIFUEL database | EUR | kilogram | technosphere | AF_alcohols*806.77 | 1 | C5-C10 olefins/paraffins
Gasification, SRC, Worst | 12.3243 | REDIFUEL database | EUR | kilogram | technosphere | AF_alcohols*90.62 | 1 | Upgraded syngas, total
Nickel catalyst for reformer production | 0.00096988 | REDIFUEL database | EUR | kilogram | technosphere | AF_alcohols*0.0071315 | 1 | Nickel catalyst for reformer
market for rhodium | 9.7512e-05 | Superstructure database | GLO | kilogram | technosphere | AF_alcohols*0.000717 | 1 | rhodium
market for water, deionised | 0.39032 | Superstructure database | Europe without Switzerland | kilogram | technosphere | AF_alcohols*2.87 | 1 | water, deionised
market group for electricity, medium voltage | 23.052 | Superstructure database | RER | kilowatt hour | technosphere | AF_alcohols*169.5*electricity | 1 | electricity, medium voltage
Activity | Hydroformylation, SRC, 2030, Best
code | eb46c78b27834e15a6d70d8198ab15ea_copy17
comment | Data from the REDIFUEL project This process has to products: 1. 122 kg C6-C11 n-alcohols (HHV = 41.3 MJ/kg) 2. 741 kg C5-C10 isoparaffins + alcohols (HHV = 43.3 MJ/kg) The burdens are allocated based on energy content (HHV) The burdens of the co-product (C5-C10 isoparaffins + alcohols) are allocated at the REDIFUEL factory gate. In this process, all burdens are allocated to the main product (C6-C11 n-alcohols)
location | EUR
reference product | C6-C11 n-alcohols
type | process
unit | kilogram
worksheet name | RF
Exchanges
name | amount | database | location | unit | type | formula | original_amount | reference product
Hydroformylation, SRC, 2030, Best | 122.169 | REDIFUEL database | EUR | kilogram | production |  |  | C6-C11 n-alcohols
Fischer-Tropsch crude distillation, SRC, Best, 2030 | 109.7207 | REDIFUEL database | EUR | kilogram | technosphere | AF_alcohols*806.77 | 1 | C5-C10 olefins/paraffins
Gasification, SCR, Best | 12.3243 | REDIFUEL database | EUR | kilogram | technosphere | AF_alcohols*90.62 | 1 | Upgraded syngas, total
Nickel catalyst for reformer production | 0.00096988 | REDIFUEL database | EUR | kilogram | technosphere | AF_alcohols*0.0071315 | 1 | Nickel catalyst for reformer
market for rhodium | 9.7512e-05 | Superstructure database | GLO | kilogram | technosphere | AF_alcohols*0.000717 | 1 | rhodium
market for water, deionised | 0.39032 | Superstructure database | Europe without Switzerland | kilogram | technosphere | AF_alcohols*2.87 | 1 | water, deionised
market group for electricity, medium voltage | 23.052 | Superstructure database | RER | kilowatt hour | technosphere | AF_alcohols*169.5*electricity | 1 | electricity, medium voltage
Activity | Hydroformylation, Worst
code | eb46c78b27834e15a6d70d8198ab15ea_copy2
comment | Data from the REDIFUEL project This process has to products: 1. 122 kg C6-C11 n-alcohols (HHV = 41.3 MJ/kg) 2. 741 kg C5-C10 isoparaffins + alcohols (HHV = 43.3 MJ/kg) The burdens of the co-product (C5-C10 isoparaffins + alcohols) are allocated at the REDIFUEL factory gate. In this process, all burdens are allocated to the main product (C6-C11 n-alcohols)
location | EUR
reference product | C6-C11 n-alcohols
type | process
unit | kilogram
worksheet name | RF
Exchanges
name | amount | database | location | unit | type | formula | original_amount | reference product
Hydroformylation, Worst | 122.169 | REDIFUEL database | EUR | kilogram | production |  |  | C6-C11 n-alcohols
Fischer-Tropsch crude distillation, Worst | 109.7207 | REDIFUEL database | EUR | kilogram | technosphere | AF_alcohols*806.77 | 1 | C5-C10 olefins/paraffins
Gasification, Worst | 12.3243 | REDIFUEL database | EUR | kilogram | technosphere | AF_alcohols*90.62 | 1 | Upgraded syngas, total
Nickel catalyst for reformer production | 0.00096988 | REDIFUEL database | EUR | kilogram | technosphere | AF_alcohols*0.0071315 | 1 | Nickel catalyst for reformer
market for rhodium | 9.7512e-05 | Superstructure database | GLO | kilogram | technosphere | AF_alcohols*0.000717 | 1 | rhodium
market for water, deionised | 0.39032 | Superstructure database | Europe without Switzerland | kilogram | technosphere | AF_alcohols*2.87 | 1 | water, deionised
market group for electricity, medium voltage | 23.052 | Superstructure database | RER | kilowatt hour | technosphere | AF_alcohols*169.5*electricity | 1 | electricity, medium voltage
Activity | Hydroformylation, Worst
code | eb46c78b27834e15a6d70d8198ab15ea_copy5
comment | Data from the REDIFUEL project This process has to products: 1. 122 kg C6-C11 n-alcohols (HHV = 41.3 MJ/kg) 2. 741 kg C5-C10 isoparaffins + alcohols (HHV = 43.3 MJ/kg) The burdens are allocated based on energy content (HHV) Allocation factor C6-C11 n-alcohols: 13.6% Allocation factor C5-C10 isoparaffins + alcohols: 86.4%
location | EUR
reference product | C5-C10 iso-paraffins
type | process
unit | kilogram
worksheet name | RF
Exchanges
name | amount | database | location | unit | type | formula | original_amount | reference product
Hydroformylation, Worst | 739.84 | REDIFUEL database | EUR | kilogram | production |  |  | C5-C10 iso-paraffins
Fischer-Tropsch crude distillation, Worst | 697.0493 | REDIFUEL database | EUR | kilogram | technosphere | AF_isoparaffins*806.77 | 1 | C5-C10 olefins/paraffins
Gasification, Worst | 78.2957 | REDIFUEL database | EUR | kilogram | technosphere | AF_isoparaffins*90.62 | 1 | Upgraded syngas, total
market for rhodium | 0.00061949 | Superstructure database | GLO | kilogram | technosphere | AF_isoparaffins*0.000717 | 1 | rhodium
market for water, deionised | 2.4797 | Superstructure database | Europe without Switzerland | kilogram | technosphere | AF_isoparaffins*2.87 | 1 | water, deionised
market group for electricity, medium voltage | 576.0288 | Superstructure database | RER | kilowatt hour | technosphere | AF_isoparaffins*666.7 | 1 | electricity, medium voltage
Activity | Impregnated activated carbon, sodium hydroxide
code | ae4d5b764ac24edb9fc6bf093cb1ced0_copy1
comment | Data from the REDIFUEL project. Special carbon for guarding against acid gases. Capacity 0.1 gH2S/g. 80% activated carbon, 20% NaOH. Expected lifetime: 1 year. Density 600 kg/m3. Landfilled after use.
location | EUR
reference product | Impregnated activated carbon, natriumhydroxide
type | process
unit | kilogram
worksheet name | RF
Exchanges
name | amount | database | location | unit | type | reference product
Impregnated activated carbon, sodium hydroxide | 1 | REDIFUEL database | EUR | kilogram | production | Impregnated activated carbon, natriumhydroxide
activated carbon production, granular from hard coal | 0.8 | Superstructure database | RER | kilogram | technosphere | activated carbon, granular
market for sodium hydroxide, without water, in 50% solution state | 0.2 | Superstructure database | GLO | kilogram | technosphere | sodium hydroxide, without water, in 50% solution state
treatment of inert waste, sanitary landfill | 1 | Superstructure database | Europe without Switzerland | kilogram | technosphere | inert waste
Activity | Impregnated activated carbon, sulfuric acid
code | baabe385bd564663b6d307a16152f10a_copy1
comment | Data from the REDIFUEL project. Special carbon bed as a guard step for trace basic gas impurities. Eg. NH3 removal at 0.15 gNH3/g capacity. Density 600 kg/m3. 80% activated carbon, 20% sulphuric acid. Expected lifetime: 1 year. Landfilled after use.
location | EUR
reference product | Impregnated activated carbon, sulfuric acid
type | process
unit | kilogram
worksheet name | RF
Exchanges
name | amount | database | location | unit | type | reference product
Impregnated activated carbon, sulfuric acid | 1 | REDIFUEL database | EUR | kilogram | production | Impregnated activated carbon, sulfuric acid
activated carbon production, granular from hard coal | 0.8 | Superstructure database | RER | kilogram | technosphere | activated carbon, granular
market for sulfuric acid | 0.2 | Superstructure database | RER | kilogram | technosphere | sulfuric acid
treatment of inert waste, sanitary landfill | 1 | Superstructure database | Europe without Switzerland | kilogram | technosphere | inert waste
Activity | Nickel catalyst for reformer production
code | 7615a4cb32324f3d9fb1d2fa20c1fa16_copy1
comment | Data from REDIFUEL project.
location | EUR
reference product | Nickel catalyst for reformer
type | process
unit | kilogram
worksheet name | RF
Exchanges
name | amount | database | location | unit | type | reference product
Nickel catalyst for reformer production | 1 | REDIFUEL database | EUR | kilogram | production | Nickel catalyst for reformer
market for aluminium oxide, non-metallurgical | 0.005 | Superstructure database | IAI Area, EU27 & EFTA | kilogram | technosphere | aluminium oxide, non-metallurgical
market for nickel, class 1 | 0.0995 | Superstructure database | GLO | kilogram | technosphere | nickel, class 1
Activity | REDIFUEL Plant construction and EoL
code | 6c252a4ba4744b32bde176b753f67eb9
comment | The REDIFUEL plant is assumed to have a capactiy of 50 MW, which is 500 times smaller than the Gas-to-liquid plant taken from the superstructure database.
location | GLO
reference product | REDIFUEL Plant construction and EoL
type | process
unit | unit
worksheet name | RF
Exchanges
name | amount | database | location | unit | type | reference product
REDIFUEL Plant construction and EoL | 1 | REDIFUEL database | GLO | unit | production | REDIFUEL Plant construction and EoL
Gas-to-liquid plant construction | 0.002 | Superstructure database | GLO | unit | technosphere | Gas-to-liquid plant
Activity | REDIFUEL production, Best, 2030
code | 50539bb1c5da47abbe57265f7ac9ddca_copy1
comment | Data from the REDIFUEL project. The REDIFUEL plant has the following outputs: 1. 407 kg REDIFUEL, consisting of 285 kg diesel and 122 kg C6-C11 n-alcohols (HHV = 46 MJ/kg) 2. 500 kg Fischer-Tropsch diesel (HHV = 47.5 MJ/kg) 3. 807 kg C5-C10 olefins/paraffins (HHV = 47.9 MJ/kg) 4. 741 kg C5-C10 isoparaffins + alcohols (HHV = 43.3 MJ/kg) 5. 63 kg Fischer-Tropsch wax (HHV = 47.3 MJ/kg) 6. 202 kg Fischer-Tropsch LPG (HHV = 48.3 MJ/kg) 7. 12998 kg steam produced at earlier syngas cooling step, 56 bar, 450 degrees Celcius Allocation factor REDIFUEL based on HHV: 0.14 290 kg CO2 was added to fix the carbon balance at the plant
location | GLO
reference product | REDIFUEL
type | process
unit | kilogram
worksheet name | RF
Exchanges
name | amount | database | location | unit | categories | type | formula | original_amount | reference product
Carbon dioxide, from soil or biomass stock | 2.4116 | biosphere3 |  | kilogram | air::non-urban air or from high stacks | biosphere | AF_carbon*GWPbio*AF_redifuel*290 | 1
REDIFUEL production, Best, 2030 | 407.2 | REDIFUEL database | GLO | kilogram |  | production |  |  | REDIFUEL
Fischer-Tropsch crude distillation, Best, 2030 | 39.9 | REDIFUEL database | EUR | kilogram |  | technosphere | AF_redifuel*285 | 1 | Fischer-Tropsch diesel
Hydroformylation, 2030, Best | 17.108 | REDIFUEL database | EUR | kilogram |  | technosphere | AF_redifuel*122.2 | 1 | C6-C11 n-alcohols
REDIFUEL Plant construction and EoL | 3.5e-07 | REDIFUEL database | GLO | unit |  | technosphere | AF_redifuel*2.5E-6 | 2.5e-06 | REDIFUEL Plant construction and EoL
Activity | REDIFUEL production, Best, 2030, on-site electricity generation
code | 50539bb1c5da47abbe57265f7ac9ddca_copy10
comment | Data from the REDIFUEL project. The REDIFUEL plant has the following outputs: 1. 407 kg REDIFUEL, consisting of 285 kg diesel and 122 kg C6-C11 n-alcohols (HHV = 46 MJ/kg) 2. 500 kg Fischer-Tropsch diesel (HHV = 47.5 MJ/kg) 3. 807 kg C5-C10 olefins/paraffins (HHV = 47.9 MJ/kg) 4. 741 kg C5-C10 isoparaffins + alcohols (HHV = 43.3 MJ/kg) 5. 63 kg Fischer-Tropsch wax (HHV = 47.3 MJ/kg) 6. 202 kg Fischer-Tropsch LPG (HHV = 48.3 MJ/kg) 7. 12998 kg steam produced at earlier syngas cooling step, 56 bar, 450 degrees Celcius Allocation factor REDIFUEL based on HHV: 0.14 290 kg CO2 was added to fix the carbon balance at the plant A gas power plant was added in the case of on-site power generation from the off-gas
location | GLO
reference product | REDIFUEL
type | process
unit | kilogram
worksheet name | RF
Parameters | REDIFUEL_production_Best__on_site_electricity_generation_469d09d9a33953d98d9883d5e938df6d
name | amount | formula | code | database
REDIFUEL_production_Best__on_site_electricity_generation_1 | 1 |  | 50539bb1c5da47abbe57265f7ac9ddca_copy10 | REDIFUEL database
Exchanges
name | amount | database | location | unit | categories | type | formula | original_amount | reference product
Carbon dioxide, from soil or biomass stock | 2.4116 | biosphere3 |  | kilogram | air::non-urban air or from high stacks | biosphere | AF_carbon*GWPbio*AF_redifuel*290 | 1
REDIFUEL production, Best, 2030, on-site electricity generation | 407.2 | REDIFUEL database | GLO | kilogram |  | production |  |  | REDIFUEL
Fischer-Tropsch crude distillation, Best, 2030 | 39.9 | REDIFUEL database | EUR | kilogram |  | technosphere | AF_redifuel*285 | 285 | Fischer-Tropsch diesel
Hydroformylation, 2030, Best | 17.108 | REDIFUEL database | EUR | kilogram |  | technosphere | AF_redifuel*122.2 | 122.2 | C6-C11 n-alcohols
REDIFUEL Plant construction and EoL | 3.5e-07 | REDIFUEL database | GLO | unit |  | technosphere | AF_redifuel*2.5E-6 | 2.5e-06 | REDIFUEL Plant construction and EoL
gas power plant construction, 100MW electrical | 3.5e-08 | Superstructure database | RER | unit |  | technosphere | AF_redifuel*2.5E-7 | 3.5e-08 | gas power plant, 100MW electrical
Activity | REDIFUEL production, Best, 2050
code | 50539bb1c5da47abbe57265f7ac9ddca_copy2
comment | Data from the REDIFUEL project. The REDIFUEL plant has the following outputs: 1. 407 kg REDIFUEL, consisting of 285 kg diesel and 122 kg C6-C11 n-alcohols (HHV = 46 MJ/kg) 2. 500 kg Fischer-Tropsch diesel (HHV = 47.5 MJ/kg) 3. 807 kg C5-C10 olefins/paraffins (HHV = 47.9 MJ/kg) 4. 741 kg C5-C10 isoparaffins + alcohols (HHV = 43.3 MJ/kg) 5. 63 kg Fischer-Tropsch wax (HHV = 47.3 MJ/kg) 6. 202 kg Fischer-Tropsch LPG (HHV = 48.3 MJ/kg) 7. 12998 kg steam produced at earlier syngas cooling step, 56 bar, 450 degrees Celcius Allocation factor REDIFUEL based on HHV: 0.14 290 kg CO2 was added to fix the carbon balance at the plant
location | GLO
reference product | REDIFUEL
type | process
unit | kilogram
worksheet name | RF
Exchanges
name | amount | database | location | unit | categories | type | formula | original_amount | reference product
Carbon dioxide, from soil or biomass stock | 2.4116 | biosphere3 |  | kilogram | air::non-urban air or from high stacks | biosphere | AF_carbon*GWPbio*AF_redifuel*290 | 1
REDIFUEL production, Best, 2050 | 407.2 | REDIFUEL database | GLO | kilogram |  | production |  |  | REDIFUEL
Fischer-Tropsch crude distillation, Best, 2050 | 39.9 | REDIFUEL database | EUR | kilogram |  | technosphere | AF_redifuel*285 | 285 | Fischer-Tropsch diesel
Hydroformylation, 2050, Best | 17.108 | REDIFUEL database | EUR | kilogram |  | technosphere | AF_redifuel*122.2 | 122.2 | C6-C11 n-alcohols
REDIFUEL Plant construction and EoL | 3.5e-07 | REDIFUEL database | GLO | unit |  | technosphere | AF_redifuel*2.5E-6 | 2.5e-06 | REDIFUEL Plant construction and EoL
Activity | REDIFUEL production, CCU, 2030, Worst
code | 50539bb1c5da47abbe57265f7ac9ddca_copy3
comment | Data from the REDIFUEL project. The REDIFUEL plant has the following outputs: 1. 407 kg REDIFUEL, consisting of 285 kg diesel and 122 kg C6-C11 n-alcohols (HHV = 46 MJ/kg) 2. 500 kg Fischer-Tropsch diesel (HHV = 47.5 MJ/kg) 3. 807 kg C5-C10 olefins/paraffins (HHV = 47.9 MJ/kg) 4. 741 kg C5-C10 isoparaffins + alcohols (HHV = 43.3 MJ/kg) 5. 63 kg Fischer-Tropsch wax (HHV = 47.3 MJ/kg) 6. 202 kg Fischer-Tropsch LPG (HHV = 48.3 MJ/kg) 7. 12998 kg steam produced at earlier syngas cooling step, 56 bar, 450 degrees Celcius Allocation factor REDIFUEL based on HHV: 0.14 290 kg CO2 was added to fix the carbon balance at the plant
location | GLO
reference product | REDIFUEL
type | process
unit | kilogram
worksheet name | RF
Exchanges
name | amount | database | location | unit | type | formula | original_amount | reference product
REDIFUEL production, CCU, 2030, Worst | 407.2 | REDIFUEL database | GLO | kilogram | production |  |  | REDIFUEL
Fischer-Tropsch crude distillation, CCU, Worst, 2030 | 36.48 | REDIFUEL database | EUR | kilogram | technosphere | AF_redifuel_CCU*285 | 285 | Fischer-Tropsch diesel
Hydroformylation, CCU, 2030, Worst | 15.6416 | REDIFUEL database | EUR | kilogram | technosphere | AF_redifuel_CCU*122.2 | 122.2 | C6-C11 n-alcohols
REDIFUEL Plant construction and EoL | 3.2e-07 | REDIFUEL database | GLO | unit | technosphere | AF_redifuel_CCU*2.5E-6 | 2.5e-06 | REDIFUEL Plant construction and EoL
Activity | REDIFUEL production, CCU, 2050, Worst
code | 50539bb1c5da47abbe57265f7ac9ddca_copy4
comment | Data from the REDIFUEL project. The REDIFUEL plant has the following outputs: 1. 407 kg REDIFUEL, consisting of 285 kg diesel and 122 kg C6-C11 n-alcohols (HHV = 46 MJ/kg) 2. 500 kg Fischer-Tropsch diesel (HHV = 47.5 MJ/kg) 3. 807 kg C5-C10 olefins/paraffins (HHV = 47.9 MJ/kg) 4. 741 kg C5-C10 isoparaffins + alcohols (HHV = 43.3 MJ/kg) 5. 63 kg Fischer-Tropsch wax (HHV = 47.3 MJ/kg) 6. 202 kg Fischer-Tropsch LPG (HHV = 48.3 MJ/kg) 7. 12998 kg steam produced at earlier syngas cooling step, 56 bar, 450 degrees Celcius Allocation factor REDIFUEL based on HHV: 0.14 290 kg CO2 was added to fix the carbon balance at the plant
location | GLO
reference product | REDIFUEL
type | process
unit | kilogram
worksheet name | RF
Exchanges
name | amount | database | location | unit | type | formula | original_amount | reference product
REDIFUEL production, CCU, 2050, Worst | 407.2 | REDIFUEL database | GLO | kilogram | production |  |  | REDIFUEL
Fischer-Tropsch crude distillation, CCU, Worst, 2050 | 39.9 | REDIFUEL database | EUR | kilogram | technosphere | AF_redifuel*285 | 285 | Fischer-Tropsch diesel
Hydroformylation, CCU, 2050, Worst | 17.108 | REDIFUEL database | EUR | kilogram | technosphere | AF_redifuel*122.2 | 122.2 | C6-C11 n-alcohols
REDIFUEL Plant construction and EoL | 3.2e-07 | REDIFUEL database | GLO | unit | technosphere | AF_redifuel_CCU*2.5E-6 | 2.5e-06 | REDIFUEL Plant construction and EoL
Activity | REDIFUEL production, CCU, Best, 2030
code | 50539bb1c5da47abbe57265f7ac9ddca_copy6
comment | Data from the REDIFUEL project. The REDIFUEL plant has the following outputs: 1. 407 kg REDIFUEL, consisting of 285 kg diesel and 122 kg C6-C11 n-alcohols (HHV = 46 MJ/kg) 2. 500 kg Fischer-Tropsch diesel (HHV = 47.5 MJ/kg) 3. 807 kg C5-C10 olefins/paraffins (HHV = 47.9 MJ/kg) 4. 741 kg C5-C10 isoparaffins + alcohols (HHV = 43.3 MJ/kg) 5. 63 kg Fischer-Tropsch wax (HHV = 47.3 MJ/kg) 6. 202 kg Fischer-Tropsch LPG (HHV = 48.3 MJ/kg) 7. 12998 kg steam produced at earlier syngas cooling step, 56 bar, 450 degrees Celcius Allocation factor REDIFUEL based on HHV: 0.14 290 kg CO2 was added to fix the carbon balance at the plant
location | GLO
reference product | REDIFUEL
type | process
unit | kilogram
worksheet name | RF
Exchanges
name | amount | database | location | unit | type | formula | original_amount | reference product
REDIFUEL production, CCU, Best, 2030 | 407.2 | REDIFUEL database | GLO | kilogram | production |  |  | REDIFUEL
Fischer-Tropsch crude distillation, CCU, Best, 2030 | 36.48 | REDIFUEL database | EUR | kilogram | technosphere | AF_redifuel_CCU*285 | 285 | Fischer-Tropsch diesel
Hydroformylation, CCU, 2030, Best | 15.6416 | REDIFUEL database | EUR | kilogram | technosphere | AF_redifuel_CCU*122.2 | 122.2 | C6-C11 n-alcohols
REDIFUEL Plant construction and EoL | 3.2e-07 | REDIFUEL database | GLO | unit | technosphere | AF_redifuel_CCU*2.5E-6 | 2.5e-06 | REDIFUEL Plant construction and EoL
Activity | REDIFUEL production, CCU, Best, 2050
code | 50539bb1c5da47abbe57265f7ac9ddca_copy5
comment | Data from the REDIFUEL project. The REDIFUEL plant has the following outputs: 1. 407 kg REDIFUEL, consisting of 285 kg diesel and 122 kg C6-C11 n-alcohols (HHV = 46 MJ/kg) 2. 500 kg Fischer-Tropsch diesel (HHV = 47.5 MJ/kg) 3. 807 kg C5-C10 olefins/paraffins (HHV = 47.9 MJ/kg) 4. 741 kg C5-C10 isoparaffins + alcohols (HHV = 43.3 MJ/kg) 5. 63 kg Fischer-Tropsch wax (HHV = 47.3 MJ/kg) 6. 202 kg Fischer-Tropsch LPG (HHV = 48.3 MJ/kg) 7. 12998 kg steam produced at earlier syngas cooling step, 56 bar, 450 degrees Celcius Allocation factor REDIFUEL based on HHV: 0.14 290 kg CO2 was added to fix the carbon balance at the plant
location | GLO
reference product | REDIFUEL
type | process
unit | kilogram
worksheet name | RF
Exchanges
name | amount | database | location | unit | type | formula | original_amount | reference product
REDIFUEL production, CCU, Best, 2050 | 407.2 | REDIFUEL database | GLO | kilogram | production |  |  | REDIFUEL
Fischer-Tropsch crude distillation, CCU, Best, 2050 | 36.48 | REDIFUEL database | EUR | kilogram | technosphere | AF_redifuel_CCU*285 | 285 | Fischer-Tropsch diesel
Hydroformylation, CCU, 2050, Best | 15.6416 | REDIFUEL database | EUR | kilogram | technosphere | AF_redifuel_CCU*122.2 | 122.2 | C6-C11 n-alcohols
REDIFUEL Plant construction and EoL | 3.2e-07 | REDIFUEL database | GLO | unit | technosphere | AF_redifuel_CCU*2.5E-6 | 2.5e-06 | REDIFUEL Plant construction and EoL
Activity | REDIFUEL production, SRC, Best, 2030
code | 50539bb1c5da47abbe57265f7ac9ddca_copy7
comment | Data from the REDIFUEL project. The REDIFUEL plant has the following outputs: 1. 407 kg REDIFUEL, consisting of 285 kg diesel and 122 kg C6-C11 n-alcohols (HHV = 46 MJ/kg) 2. 500 kg Fischer-Tropsch diesel (HHV = 47.5 MJ/kg) 3. 807 kg C5-C10 olefins/paraffins (HHV = 47.9 MJ/kg) 4. 741 kg C5-C10 isoparaffins + alcohols (HHV = 43.3 MJ/kg) 5. 63 kg Fischer-Tropsch wax (HHV = 47.3 MJ/kg) 6. 202 kg Fischer-Tropsch LPG (HHV = 48.3 MJ/kg) 7. 12998 kg steam produced at earlier syngas cooling step, 56 bar, 450 degrees Celcius Allocation factor REDIFUEL based on HHV: 0.14 290 kg CO2 was added to fix the carbon balance at the plant
location | GLO
reference product | REDIFUEL
type | process
unit | kilogram
worksheet name | RF
Exchanges
name | amount | database | location | unit | categories | type | formula | original_amount | reference product
Carbon dioxide, from soil or biomass stock | 0.4872 | biosphere3 |  | kilogram | air::non-urban air or from high stacks | biosphere | GWPbio_SRC*AF_redifuel*290 | 1
REDIFUEL production, SRC, Best, 2030 | 407.2 | REDIFUEL database | GLO | kilogram |  | production |  |  | REDIFUEL
Fischer-Tropsch crude distillation, SRC, Best, 2030 | 39.9 | REDIFUEL database | EUR | kilogram |  | technosphere | AF_redifuel*285 | 285 | Fischer-Tropsch diesel
Hydroformylation, SRC, 2030, Best | 17.108 | REDIFUEL database | EUR | kilogram |  | technosphere | AF_redifuel*122.2 | 122.2 | C6-C11 n-alcohols
REDIFUEL Plant construction and EoL | 3.5e-07 | REDIFUEL database | GLO | unit |  | technosphere | AF_redifuel*2.5E-6 | 2.5e-06 | REDIFUEL Plant construction and EoL
Activity | REDIFUEL production, SRC, Worst
code | 50539bb1c5da47abbe57265f7ac9ddca_copy8
comment | Data from the REDIFUEL project. The REDIFUEL plant has the following outputs: 1. 407 kg REDIFUEL, consisting of 285 kg diesel and 122 kg C6-C11 n-alcohols (HHV = 46 MJ/kg) 2. 500 kg Fischer-Tropsch diesel (HHV = 47.5 MJ/kg) 3. 807 kg C5-C10 olefins/paraffins (HHV = 47.9 MJ/kg) 4. 741 kg C5-C10 isoparaffins + alcohols (HHV = 43.3 MJ/kg) 5. 63 kg Fischer-Tropsch wax (HHV = 47.3 MJ/kg) 6. 202 kg Fischer-Tropsch LPG (HHV = 48.3 MJ/kg) 7. 12998 kg steam produced at earlier syngas cooling step, 56 bar, 450 degrees Celcius Allocation factor REDIFUEL based on HHV: 0.14 290 kg CO2 was added to fix the carbon balance at the plant
location | GLO
reference product | REDIFUEL
type | process
unit | kilogram
worksheet name | RF
Exchanges
name | amount | database | location | unit | categories | type | formula | original_amount | reference product
Carbon dioxide, from soil or biomass stock | 0.4872 | biosphere3 |  | kilogram | air::non-urban air or from high stacks | biosphere | GWPbio_SRC*AF_redifuel*290 | 1
REDIFUEL production, SRC, Worst | 407.2 | REDIFUEL database | GLO | kilogram |  | production |  |  | REDIFUEL
Fischer-Tropsch crude distillation, SCR, Worst | 39.9 | REDIFUEL database | EUR | kilogram |  | technosphere | AF_redifuel*285 | 285 | Fischer-Tropsch diesel
Hydroformylation, SCR, Worst | 17.108 | REDIFUEL database | EUR | kilogram |  | technosphere | AF_redifuel*122.2 | 122.2 | C6-C11 n-alcohols
REDIFUEL Plant construction and EoL | 3.5e-07 | REDIFUEL database | GLO | unit |  | technosphere | AF_redifuel*2.5E-6 | 2.5e-06 | REDIFUEL Plant construction and EoL
Activity | REDIFUEL production, Worst
code | 50539bb1c5da47abbe57265f7ac9ddca
comment | Data from the REDIFUEL project. The REDIFUEL plant has the following outputs: 1. 407 kg REDIFUEL, consisting of 285 kg diesel and 122 kg C6-C11 n-alcohols (HHV = 46 MJ/kg) 2. 500 kg Fischer-Tropsch diesel (HHV = 47.5 MJ/kg) 3. 807 kg C5-C10 olefins/paraffins (HHV = 47.9 MJ/kg) 4. 741 kg C5-C10 isoparaffins + alcohols (HHV = 43.3 MJ/kg) 5. 63 kg Fischer-Tropsch wax (HHV = 47.3 MJ/kg) 6. 202 kg Fischer-Tropsch LPG (HHV = 48.3 MJ/kg) 7. 12998 kg steam produced at earlier syngas cooling step, 56 bar, 450 degrees Celcius Allocation factor REDIFUEL based on HHV: 0.14 290 kg CO2 was added to fix the carbon balance at the plant
location | GLO
reference product | REDIFUEL
type | process
unit | kilogram
worksheet name | RF
Exchanges
name | amount | database | location | unit | categories | type | formula | original_amount | reference product
Carbon dioxide, from soil or biomass stock | 2.4116 | biosphere3 |  | kilogram | air::non-urban air or from high stacks | biosphere | AF_carbon*GWPbio*AF_redifuel*290 | 1
REDIFUEL production, Worst | 407.2 | REDIFUEL database | GLO | kilogram |  | production |  |  | REDIFUEL
Fischer-Tropsch crude distillation, Worst | 39.9 | REDIFUEL database | EUR | kilogram |  | technosphere | AF_redifuel*285 | 285 | Fischer-Tropsch diesel
Hydroformylation, Worst | 17.108 | REDIFUEL database | EUR | kilogram |  | technosphere | AF_redifuel*122.2 | 122.2 | C6-C11 n-alcohols
REDIFUEL Plant construction and EoL | 3.5e-07 | REDIFUEL database | GLO | unit |  | technosphere | AF_redifuel*2.5E-6 | 2.5e-06 | REDIFUEL Plant construction and EoL
Activity | REDIFUEL production, Worst, on-site electricity generation
code | 50539bb1c5da47abbe57265f7ac9ddca_copy9
comment | Data from the REDIFUEL project. The REDIFUEL plant has the following outputs: 1. 407 kg REDIFUEL, consisting of 285 kg diesel and 122 kg C6-C11 n-alcohols (HHV = 46 MJ/kg) 2. 500 kg Fischer-Tropsch diesel (HHV = 47.5 MJ/kg) 3. 807 kg C5-C10 olefins/paraffins (HHV = 47.9 MJ/kg) 4. 741 kg C5-C10 isoparaffins + alcohols (HHV = 43.3 MJ/kg) 5. 63 kg Fischer-Tropsch wax (HHV = 47.3 MJ/kg) 6. 202 kg Fischer-Tropsch LPG (HHV = 48.3 MJ/kg) 7. 12998 kg steam produced at earlier syngas cooling step, 56 bar, 450 degrees Celcius Allocation factor REDIFUEL based on HHV: 0.14 290 kg CO2 was added to fix the carbon balance at the plant A gas power plant was added in the case of on-site power generation from the off-gas
location | GLO
reference product | REDIFUEL
type | process
unit | kilogram
worksheet name | RF
Parameters | REDIFUEL_production_Worst_on_site_electricity_generation_a2a5ac35a1bda4fa675933e5deca346e
name | amount | formula | code | database
REDIFUEL_production_Worst_on_site_electricity_generation_1 | 1 |  | 50539bb1c5da47abbe57265f7ac9ddca_copy9 | REDIFUEL database
Exchanges
name | amount | database | location | unit | categories | type | formula | original_amount | reference product
Carbon dioxide, from soil or biomass stock | 2.4116 | biosphere3 |  | kilogram | air::non-urban air or from high stacks | biosphere | AF_carbon*GWPbio*AF_redifuel*290 | 1
REDIFUEL production, Worst, on-site electricity generation | 407.2 | REDIFUEL database | GLO | kilogram |  | production |  |  | REDIFUEL
Fischer-Tropsch crude distillation, Worst | 39.9 | REDIFUEL database | EUR | kilogram |  | technosphere | AF_redifuel*285 | 285 | Fischer-Tropsch diesel
Hydroformylation, Worst | 17.108 | REDIFUEL database | EUR | kilogram |  | technosphere | AF_redifuel*122.2 | 122.2 | C6-C11 n-alcohols
REDIFUEL Plant construction and EoL | 3.5e-07 | REDIFUEL database | GLO | unit |  | technosphere | AF_redifuel*2.5E-6 | 2.5e-06 | REDIFUEL Plant construction and EoL
gas power plant construction, 100MW electrical | 3.5e-08 | Superstructure database | RER | unit |  | technosphere | AF_redifuel*2.5E-7 | 3.5e-08 | gas power plant, 100MW electrical
Activity | Recycling spent FT catalyst, SMR
code | 5867ea5a7de3436faedddccf6704bdd8_copy4
comment | Data from the REDIFUEL project
location | EUR
reference product | Co(NO3)2*6H2O
type | process
unit | kilogram
worksheet name | RF
Exchanges
name | amount | database | location | unit | categories | type | comment | reference product
Aluminium | 0.4799 | biosphere3 |  | kilogram | air::non-urban air or from high stacks | biosphere
Cobalt | 0.1165 | biosphere3 |  | kilogram | air::non-urban air or from high stacks | biosphere
Platinum | 0.008245 | biosphere3 |  | kilogram | air::non-urban air or from high stacks | biosphere
Recycling spent FT catalyst, SMR | 1 | REDIFUEL database | EUR | kilogram |  | production |  | Co(NO3)2*6H2O
chemical factory construction, organics | 8e-09 | Superstructure database | RER | unit |  | technosphere |  | chemical factory, organics
citric acid production | 86.9977 | Superstructure database | RER | kilogram |  | technosphere |  | citric acid
hydrogen production, steam methane reforming of natural gas, 25 bar | 294.0797 | Superstructure database | WEU | kilogram |  | technosphere |  | Hydrogen, gaseous, 25 bar
market for electrolyte, KOH, LiOH additive | 33.4037 | Superstructure database | GLO | kilogram |  | technosphere |  | electrolyte, KOH, LiOH additive
market for nitric acid, without water, in 50% solution state | 73.6953 | Superstructure database | RER w/o RU | kilogram |  | technosphere |  | nitric acid, without water, in 50% solution state
market for nitrogen, liquid | 1708.24 | Superstructure database | RER | kilogram |  | technosphere |  | nitrogen, liquid
market for potassium nitrate | 7.611 | Superstructure database | RER | kilogram |  | technosphere |  | potassium nitrate
market for water, deionised | 85.0231 | Superstructure database | Europe without Switzerland | kilogram |  | technosphere |  | water, deionised
selective catalytic reduction of nitrogen oxides | 12.6215 | Superstructure database | GLO | kilogram |  | technosphere | This activity was changed in the background to represent 90% NOx removal activity | NOx retained, by selective catalytic reduction
Activity | Recycling spent FT catalyst, electrolysis, 2030
code | 5867ea5a7de3436faedddccf6704bdd8_copy5
comment | Data from the REDIFUEL project
location | EUR
reference product | Co(NO3)2*6H2O
type | process
unit | kilogram
worksheet name | RF
Exchanges
name | amount | database | location | unit | categories | type | comment | reference product
Aluminium | 0.4799 | biosphere3 |  | kilogram | air::non-urban air or from high stacks | biosphere
Cobalt | 0.1165 | biosphere3 |  | kilogram | air::non-urban air or from high stacks | biosphere
Platinum | 0.008245 | biosphere3 |  | kilogram | air::non-urban air or from high stacks | biosphere
Recycling spent FT catalyst, electrolysis, 2030 | 1 | REDIFUEL database | EUR | kilogram |  | production |  | Co(NO3)2*6H2O
H2, 25 bar, from electrolysis, 2030, Distributed energy | 294.0797 | REDIFUEL database | RER | kilogram |  | technosphere |  | H2, 25 bar
chemical factory construction, organics | 8e-09 | Superstructure database | RER | unit |  | technosphere |  | chemical factory, organics
citric acid production | 86.9977 | Superstructure database | RER | kilogram |  | technosphere |  | citric acid
market for electrolyte, KOH, LiOH additive | 33.4037 | Superstructure database | GLO | kilogram |  | technosphere |  | electrolyte, KOH, LiOH additive
market for nitric acid, without water, in 50% solution state | 73.6953 | Superstructure database | RER w/o RU | kilogram |  | technosphere |  | nitric acid, without water, in 50% solution state
market for nitrogen, liquid | 1708.24 | Superstructure database | RER | kilogram |  | technosphere |  | nitrogen, liquid
market for potassium nitrate | 7.611 | Superstructure database | RER | kilogram |  | technosphere |  | potassium nitrate
market for water, deionised | 85.0231 | Superstructure database | Europe without Switzerland | kilogram |  | technosphere |  | water, deionised
selective catalytic reduction of nitrogen oxides | 12.6215 | Superstructure database | GLO | kilogram |  | technosphere | This activity was changed in the background to represent 90% NOx removal activity | NOx retained, by selective catalytic reduction
Activity | Recycling spent FT catalyst, electrolysis, 2050
code | 5867ea5a7de3436faedddccf6704bdd8_copy6
comment | Data from the REDIFUEL project
location | EUR
reference product | Co(NO3)2*6H2O
type | process
unit | kilogram
worksheet name | RF
Exchanges
name | amount | database | location | unit | categories | type | comment | reference product
Aluminium | 0.4799 | biosphere3 |  | kilogram | air::non-urban air or from high stacks | biosphere
Cobalt | 0.1165 | biosphere3 |  | kilogram | air::non-urban air or from high stacks | biosphere
Platinum | 0.008245 | biosphere3 |  | kilogram | air::non-urban air or from high stacks | biosphere
Recycling spent FT catalyst, electrolysis, 2050 | 1 | REDIFUEL database | EUR | kilogram |  | production |  | Co(NO3)2*6H2O
H2, 25 bar, from electrolysis, 2050, Distributed energy | 294.0797 | REDIFUEL database | RER | kilogram |  | technosphere |  | H2, 25 bar
chemical factory construction, organics | 8e-09 | Superstructure database | RER | unit |  | technosphere |  | chemical factory, organics
citric acid production | 86.9977 | Superstructure database | RER | kilogram |  | technosphere |  | citric acid
market for electrolyte, KOH, LiOH additive | 33.4037 | Superstructure database | GLO | kilogram |  | technosphere |  | electrolyte, KOH, LiOH additive
market for nitric acid, without water, in 50% solution state | 73.6953 | Superstructure database | RER w/o RU | kilogram |  | technosphere |  | nitric acid, without water, in 50% solution state
market for nitrogen, liquid | 1708.24 | Superstructure database | RER | kilogram |  | technosphere |  | nitrogen, liquid
market for potassium nitrate | 7.611 | Superstructure database | RER | kilogram |  | technosphere |  | potassium nitrate
market for water, deionised | 85.0231 | Superstructure database | Europe without Switzerland | kilogram |  | technosphere |  | water, deionised
selective catalytic reduction of nitrogen oxides | 12.6215 | Superstructure database | GLO | kilogram |  | technosphere | This activity was changed in the background to represent 90% NOx removal activity | NOx retained, by selective catalytic reduction
Activity | Regeneration FT catalyst, electrolysis, 2030
code | 5867ea5a7de3436faedddccf6704bdd8_copy8
comment | Data collected during the REDIFUEL project. The ex-situ regeneration is assumed every 2 years for the regeneration case, with a 100% activity recovery. The regeneration steps include wax removal at high temperatures under a nitrogen flow, followed by hydrogenation and calcination/oxidation (Rytter and Holmen, 2015). No quantitative data were available for the material and energy requirements. Hence, it was assumed that the regeneration step consumes the same amount of nitrogen, hydrogen and energy as the activation and calcination step of the primary catalyst production. References: Rytter E, Holmen A. Deactivation and regeneration of commercial type Fischer-Tropsch co-catalysts—A mini-review. Catalysts 2015;5:478–99. https://doi.org/10.3390/catal5020478.
location | RER
reference product | FT catalyst production
type | process
unit | kilogram
worksheet name | RF
Exchanges
name | amount | database | location | unit | type | comment | reference product
Regeneration FT catalyst, electrolysis, 2030 | 1 | REDIFUEL database | RER | kilogram | production |  | FT catalyst production
H2, 25 bar, from electrolysis, 2030, Distributed energy | 13.91 | REDIFUEL database | RER | kilogram | technosphere |  | H2, 25 bar
chemical factory construction, organics | 4e-10 | Superstructure database | RER | unit | technosphere |  | chemical factory, organics
heat production, natural gas, at industrial furnace >100kW | 419.09 | Superstructure database | Europe without Switzerland | megajoule | technosphere |  | heat, district or industrial, natural gas
market for nitrogen, liquid | 80.8 | Superstructure database | RER | kilogram | technosphere |  | nitrogen, liquid
selective catalytic reduction of nitrogen oxides | 0.594 | Superstructure database | GLO | kilogram | technosphere | This activity was changed in the background to account for 90% NOx removal efficiency. | NOx retained, by selective catalytic reduction
Activity | Regeneration FT catalyst, electrolysis, 2050
code | 5867ea5a7de3436faedddccf6704bdd8_copy9
comment | Data collected during the REDIFUEL project. The ex-situ regeneration is assumed every 2 years for the regeneration case, with a 100% activity recovery. The regeneration steps include wax removal at high temperatures under a nitrogen flow, followed by hydrogenation and calcination/oxidation (Rytter and Holmen, 2015). No quantitative data were available for the material and energy requirements. Hence, it was assumed that the regeneration step consumes the same amount of nitrogen, hydrogen and energy as the activation and calcination step of the primary catalyst production. References: Rytter E, Holmen A. Deactivation and regeneration of commercial type Fischer-Tropsch co-catalysts—A mini-review. Catalysts 2015;5:478–99. https://doi.org/10.3390/catal5020478.
location | RER
reference product | FT catalyst production
type | process
unit | kilogram
worksheet name | RF
Exchanges
name | amount | database | location | unit | type | comment | reference product
Regeneration FT catalyst, electrolysis, 2050 | 1 | REDIFUEL database | RER | kilogram | production |  | FT catalyst production
H2, 25 bar, from electrolysis, 2050, Distributed energy | 13.91 | REDIFUEL database | RER | kilogram | technosphere |  | H2, 25 bar
chemical factory construction, organics | 4e-10 | Superstructure database | RER | unit | technosphere |  | chemical factory, organics
heat production, natural gas, at industrial furnace >100kW | 419.09 | Superstructure database | Europe without Switzerland | megajoule | technosphere |  | heat, district or industrial, natural gas
market for nitrogen, liquid | 80.8 | Superstructure database | RER | kilogram | technosphere |  | nitrogen, liquid
selective catalytic reduction of nitrogen oxides | 0.594 | Superstructure database | GLO | kilogram | technosphere | This activity was changed in the background to account for 90% NOx removal efficiency. | NOx retained, by selective catalytic reduction
Activity | Ru(NO)(NO3)3 solution
code | ed814a3219dd4a739983a72a7aab0332_copy1
comment | Data from the REDIFUEL project For the production process of the Ru(NO)(NO3)3 solution, the overall mass balance was derived from (Fletcher et al., 1959): Ru + 4HNO3 → Ru(NO)(NO3)3 + 2H2O As ruthenium is a platinum group metal (PGM), the dataset for PGM mining and concentration operations in the superstructure database was used. An economic allocation factor for ruthenium was derived (Nuss and Eckelman, 2014). 23% of the PGM supply consists of recycled materials (Loferski et al., 2018), and the same is assumed for ruthenium. The primary applications for ruthenium are electronics (44%) and catalysts (40%). It is assumed that both applications represent half of the recycled ruthenium market mix (Loferski et al., 2018). The recycling processes are approximated with the recovery processes of electronic scrap and spent automobile catalysts. References: Fletcher JM, Brown PGM, Gardner ER, Hardy CJ, Wain AG, Woodhead JL. Nitrosylruthenium nitrato complexes in aqueous nitric acid. J Inorg Nucl Chem 1959;12:154–73. Loferski PJ, Ghalayini ZT, Singerling SA. Minerals Yearbook vol. I - Platinum-Group Metals. USA: USGS; 2018.
location | EUR
reference product | Ru(NO)(NO3)3 solution
type | process
unit | kilogram
worksheet name | RF
Exchanges
name | amount | database | location | unit | categories | type | reference product
Ruthenium, in ground | 0.01155 | biosphere3 |  | kilogram | natural resource::in ground | biosphere
Ru(NO)(NO3)3 solution | 1 | REDIFUEL database | EUR | kilogram |  | production | Ru(NO)(NO3)3 solution
market for nitric acid, without water, in 50% solution state | 0.0924 | Superstructure database | RER w/o RU | kilogram |  | technosphere | nitric acid, without water, in 50% solution state
market for precious metal from electronics scrap, in anode slime | 0.115 | Superstructure database | GLO | kilogram |  | technosphere | precious metal from electronics scrap, in anode slime
market for water, deionised | 0.66605 | Superstructure database | Europe without Switzerland | kilogram |  | technosphere | water, deionised
platinum group metal, mine and concentration operations | 1.0031 | Superstructure database | ZA | kilogram |  | technosphere | platinum group metal concentrate
treatment of automobile catalyst | 0.115 | Superstructure database | RER | kilogram |  | technosphere | platinum
Activity | Syngas, RWGS, Production, 2030, Best
code | 1a8cbdff39d847ceb397422447903c7f_copy2
comment | Copy from the superstructure database. Original source: https://pubs.acs.org/doi/abs/10.1021/es500191g Density of syngas: 0.470kg/m3 @1 bar. LHV: 23.9 MJ/kg. Adaptations made for REDIFUEL: Electrolysis and carbon capture use fully renewable electricity sources. The CO to H2 ratio was adjusted to match the ratio of the bio syngas produced in the project for fair comparison.
location | RER
production amount | 1
reference product | Syngas, RWGS, Production
source | Energy and Climate Impacts of Producing Synthetic Hydrocarbon Fuels from CO2, Coen van der Giesen, René Kleijn, and Gert Jan Kramer, Environmental Science & Technology 2014 48 (12), 7111-7121, DOI: 10.1021/es500191g
type | process
unit | kilogram
worksheet name | RF
Exchanges
name | amount | database | location | unit | categories | type | product | reference product
Water | 0.00056285 | biosphere3 |  | cubic meter | water | biosphere
Syngas, RWGS, Production, 2030, Best | 1 | REDIFUEL database | RER | kilogram |  | production | Syngas, RWGS, Production | Syngas, RWGS, Production
Carbon monoxide, from RWGS, Distributed energy, 2030 | 0.868 | REDIFUEL database | RER | kilogram |  | technosphere |  | Carbon monoxide, from RWGS
H2, 25 bar, from electrolysis, 2030, Distributed energy | 0.132 | REDIFUEL database | RER | kilogram |  | technosphere |  | H2, 25 bar
RWGS tank construction | 5.71e-06 | Superstructure database | GLO | unit |  | technosphere |  | RWGS tank construction
electricity for power-to-x, ENTSO-Distributed Energy, 2030 | 0.366 | REDIFUEL database | EUR | kilowatt hour |  | technosphere |  | electricity for power-to-x
Activity | Syngas, RWGS, Production, 2030, Worst
code | 1a8cbdff39d847ceb397422447903c7f_copy1
comment | Copy from the superstructure database. Original source: https://pubs.acs.org/doi/abs/10.1021/es500191g Density of syngas: 0.470kg/m3 @1 bar. LHV: 23.9 MJ/kg. Adaptations made for REDIFUEL: Electrolysis and carbon capture use fully renewable electricity sources. The CO to H2 ratio was adjusted to match the ratio of the bio syngas produced in the project for fair comparison.
location | RER
production amount | 1
reference product | Syngas, RWGS, Production
source | Energy and Climate Impacts of Producing Synthetic Hydrocarbon Fuels from CO2, Coen van der Giesen, René Kleijn, and Gert Jan Kramer, Environmental Science & Technology 2014 48 (12), 7111-7121, DOI: 10.1021/es500191g
type | process
unit | kilogram
worksheet name | RF
Exchanges
name | amount | database | location | unit | categories | type | product | reference product
Water | 0.00056285 | biosphere3 |  | cubic meter | water | biosphere
Syngas, RWGS, Production, 2030, Worst | 1 | REDIFUEL database | RER | kilogram |  | production | Syngas, RWGS, Production | Syngas, RWGS, Production
Carbon monoxide, from RWGS, National trends, 2030 | 0.868 | REDIFUEL database | RER | kilogram |  | technosphere |  | Carbon monoxide, from RWGS
H2, 25 bar, from electrolysis, 2030, National trends | 0.132 | REDIFUEL database | RER | kilogram |  | technosphere |  | H2, 25 bar
RWGS tank construction | 5.71e-06 | Superstructure database | GLO | unit |  | technosphere |  | RWGS tank construction
electricity for power-to-x, ENTSO-National trends, 2030 | 0.366 | REDIFUEL database | EUR | kilowatt hour |  | technosphere |  | electricity for power-to-x
Activity | Syngas, RWGS, Production, 2050, Best
code | 1a8cbdff39d847ceb397422447903c7f_copy3
comment | Copy from the superstructure database. Original source: https://pubs.acs.org/doi/abs/10.1021/es500191g Density of syngas: 0.470kg/m3 @1 bar. LHV: 23.9 MJ/kg. Adaptations made for REDIFUEL: Electrolysis and carbon capture use fully renewable electricity sources. The CO to H2 ratio was adjusted to match the ratio of the bio syngas produced in the project for fair comparison.
location | RER
production amount | 1
reference product | Syngas, RWGS, Production
source | Energy and Climate Impacts of Producing Synthetic Hydrocarbon Fuels from CO2, Coen van der Giesen, René Kleijn, and Gert Jan Kramer, Environmental Science & Technology 2014 48 (12), 7111-7121, DOI: 10.1021/es500191g
type | process
unit | kilogram
worksheet name | RF
Exchanges
name | amount | database | location | unit | categories | type | product | reference product
Water | 0.00056285 | biosphere3 |  | cubic meter | water | biosphere
Syngas, RWGS, Production, 2050, Best | 1 | REDIFUEL database | RER | kilogram |  | production | Syngas, RWGS, Production | Syngas, RWGS, Production
Carbon monoxide, from RWGS, Distributed energy, 2050 | 0.868 | REDIFUEL database | RER | kilogram |  | technosphere |  | Carbon monoxide, from RWGS
H2, 25 bar, from electrolysis, 2050, Distributed energy | 0.132 | REDIFUEL database | RER | kilogram |  | technosphere |  | H2, 25 bar
RWGS tank construction | 5.71e-06 | Superstructure database | GLO | unit |  | technosphere |  | RWGS tank construction
electricity for power-to-x, ENTSO-Distributed Energy, 2050 | 0.366 | REDIFUEL database | EUR | kilowatt hour |  | technosphere |  | electricity for power-to-x
Activity | Syngas, RWGS, Production, 2050, Worst
code | 1a8cbdff39d847ceb397422447903c7f_copy4
comment | Copy from the superstructure database. Original source: https://pubs.acs.org/doi/abs/10.1021/es500191g Density of syngas: 0.470kg/m3 @1 bar. LHV: 23.9 MJ/kg. Adaptations made for REDIFUEL: Electrolysis and carbon capture use fully renewable electricity sources. The CO to H2 ratio was adjusted to match the ratio of the bio syngas produced in the project for fair comparison.
location | RER
production amount | 1
reference product | Syngas, RWGS, Production
source | Energy and Climate Impacts of Producing Synthetic Hydrocarbon Fuels from CO2, Coen van der Giesen, René Kleijn, and Gert Jan Kramer, Environmental Science & Technology 2014 48 (12), 7111-7121, DOI: 10.1021/es500191g
type | process
unit | kilogram
worksheet name | RF
Exchanges
name | amount | database | location | unit | categories | type | product | reference product
Water | 0.00056285 | biosphere3 |  | cubic meter | water | biosphere
Syngas, RWGS, Production, 2050, Worst | 1 | REDIFUEL database | RER | kilogram |  | production | Syngas, RWGS, Production | Syngas, RWGS, Production
Carbon monoxide, from RWGS, National trends, 2050 | 0.868 | REDIFUEL database | RER | kilogram |  | technosphere |  | Carbon monoxide, from RWGS
H2, 25 bar, from electrolysis, 2050, National trends | 0.132 | REDIFUEL database | RER | kilogram |  | technosphere |  | H2, 25 bar
RWGS tank construction | 5.71e-06 | Superstructure database | GLO | unit |  | technosphere |  | RWGS tank construction
electricity for power-to-x, ENTSO-National trends, 2050 | 0.366 | REDIFUEL database | EUR | kilowatt hour |  | technosphere |  | electricity for power-to-x
Activity | bark chips, EU average
code | 5f2742ddcde7486da9c1389cd86fe1ae
comment | Data from the REDIFUEL project Average European market for bark chips, coming from a variety of sources. Includes forestry and harvesting activities, debarking and chipping, and transport to the Redifuel plant. Transport distance = 100 km Bark characteristics were based on measurements of Finnish bark: Moisture content was assumed to be 50% Composition (wt% dry matter): 52.5% C, 6.1% H, 0.3% N, 0% Cl, 0.02% S, 38.48%O, 2.6% Ash HHV:21.5 MJ/kg LHV: 19.9 MJ/kg Total carbon uptake from the atmosphere: 1.9400 kg CO2
location | EUR
reference product | bark chips, 50% moisture [1]
type | process
unit | kilogram
worksheet name | RF
Exchanges
name | amount | database | location | unit | categories | type | formula | comment | original_amount | reference product
Carbon dioxide, non-fossil | 15684.2 | biosphere3 |  | kilogram | air | biosphere | 18303.2-AF_carbon*19400 | Adjustment of carbon balance | 1
bark chips, EU average | 20155 | REDIFUEL database | EUR | kilogram |  | production |  |  |  | bark chips, 50% moisture [1]
market for bark chips, wet, measured as dry mass | 10077.7 | Superstructure database | Europe without Switzerland | kilogram |  | technosphere |  | The transport distance in this activity was changed manually at 100 km in the superstructure database. |  | bark chips, wet, measured as dry mass
Activity | carbon dioxide, captured from atmosphere
code | 2845edce2b574cebb16cbc63de0ac996_copy1
comment | Copy from the superstructure database. Original source: https://pubs.acs.org/doi/10.1021/acs.est.1c03263 assumptions: uses waste heat and electricity from grid, DAC unit located 1 km away from the synfuel plant, CO2 pressurized to 25 bar Adaptation made for REDIFUEL: the electricity mix was changed to a fully renewable mix (electricity for power-to-x)
location | RER
reference product | carbon dioxide, captured from the atmosphere
source | Life cycle assessment of direct air carbon capture and storage with low-carbon energy sources. Tom Terlouw, Karin Treyer, Christian Bauer and Marco Mazzotti. 2021 (in review). Energy & Environmental Science
unit | kilogram
worksheet name | RF
Parameters | carbon_dioxide_captured_from_atmosphere_f985d002a72c866e3bfb63b05c723af0
name | amount | formula | code | database
carbon_dioxide_captured_from_atmosphere_1 | 1 |  | 2845edce2b574cebb16cbc63de0ac996_copy1 | REDIFUEL database
Exchanges
name | amount | database | location | unit | categories | type | formula | comment | original_amount | product | reference product
Carbon dioxide, from soil or biomass stock | 0.021 | biosphere3 |  | kilogram | air::urban air close to ground | biosphere | 0.021 |  | 0.021
Carbon dioxide, to soil or biomass stock | 1 | biosphere3 |  | kilogram | soil | biosphere | 1 |  | 1
carbon dioxide, captured from atmosphere | 1 | REDIFUEL database | RER | kilogram |  | production |  |  |  | carbon dioxide, captured from the atmosphere | carbon dioxide, captured from the atmosphere
carbon dioxide capture system | 1 | Superstructure database | RER | unit |  | technosphere |  |  |  |  | carbon dioxide capture system
electricity for power-to-x, ENTSO-Distributed Energy, 2030 | 0.578 | REDIFUEL database | EUR | kilowatt hour |  | technosphere |  |  |  |  | electricity for power-to-x
heat, from municipal waste incineration to generic market for heat district or industrial, other than natural gas | 5.4 | Superstructure database | CH | megajoule |  | technosphere |  | waste heat, burden-free |  | heat, district or industrial, other than natural gas | heat, district or industrial, other than natural gas
market for air compressor, screw-type compressor, 300kW | 9.892e-10 | Superstructure database | GLO | unit |  | technosphere |  | scaled down to compress to 25 bar |  | air compressor, screw-type compressor, 300kW | air compressor, screw-type compressor, 300kW
market for gas turbine, 10MW electrical | 2.5368e-11 | Superstructure database | GLO | unit |  | technosphere |  |  |  | gas turbine, 10MW electrical | gas turbine, 10MW electrical
transport, freight, lorry, all sizes, EURO6 to generic market for transport, freight, lorry, unspecified | 7.44e-05 | Superstructure database | RER | ton kilometer |  | technosphere |  |  |  |  | transport, freight, lorry, unspecified
transport, pipeline, supercritical CO2, 200km w/o recompression | 0.001 | Superstructure database | RER | ton kilometer |  | technosphere |  | pipeline of 1 km long |  | transport, pipeline, supercritical CO2, 200km w/o recompression | transport, pipeline, supercritical CO2, 200km w/o recompression
treatment of spent anion exchange resin from potable water production, municipal incineration | -0.003 | Superstructure database | RoW | kilogram |  | technosphere |  | sorbant |  | spent anion exchange resin from potable water production | spent anion exchange resin from potable water production
Activity | electricity for power-to-x, ENTSO-Distributed Energy, 2030
code | 856d837d1af24afe9f8db5a0758c6ee3
comment | Data collected during the REDIFUEL project. Source: Lebois et al. (2020) Assumptions: 87% of power-to-x electricity comes from dedicated renewables, 13% comes from curtailed RES from the electricity market References: Lebois O, Boersma P, McGowan D, Rzepczyk T, Sönmez C, Powell D, et al. TYNDP 2020 - Scenario report. Brussels: ENTSO-E and ENTSOG; 2020.
location | EUR
reference product | electricity for power-to-x
type | process
unit | kilowatt hour
worksheet name | RF
Exchanges
name | amount | database | location | unit | type | reference product
electricity for power-to-x, ENTSO-Distributed Energy, 2030 | 1 | REDIFUEL database | EUR | kilowatt hour | production | electricity for power-to-x
electricity production, photovoltaic, 570kWp open ground installation, multi-Si | 0.09 | Superstructure database | ES | kilowatt hour | technosphere | electricity, low voltage
electricity production, solar thermal parabolic trough, 50 MW | 0.01 | Superstructure database | ES | kilowatt hour | technosphere | electricity, high voltage
electricity production, wind, 1-3MW turbine, offshore | 0.68 | Superstructure database | DE | kilowatt hour | technosphere | electricity, high voltage
electricity production, wind, 1-3MW turbine, onshore | 0.23 | Superstructure database | DE | kilowatt hour | technosphere | electricity, high voltage
Activity | electricity for power-to-x, ENTSO-Distributed Energy, 2050
code | 856d837d1af24afe9f8db5a0758c6ee3_copy3
comment | Data collected during the REDIFUEL project. Source: Lebois et al. (2020) Assumptions: 87% of power-to-x electricity comes from dedicated renewables, 13% comes from curtailed RES from the electricity market References: Lebois O, Boersma P, McGowan D, Rzepczyk T, Sönmez C, Powell D, et al. TYNDP 2020 - Scenario report. Brussels: ENTSO-E and ENTSOG; 2020.
location | EUR
reference product | electricity for power-to-x
type | process
unit | kilowatt hour
worksheet name | RF
Exchanges
name | amount | database | location | unit | type | reference product
electricity for power-to-x, ENTSO-Distributed Energy, 2050 | 1 | REDIFUEL database | EUR | kilowatt hour | production | electricity for power-to-x
electricity production, photovoltaic, 570kWp open ground installation, multi-Si | 0.02 | Superstructure database | ES | kilowatt hour | technosphere | electricity, low voltage
electricity production, solar thermal parabolic trough, 50 MW | 0.001 | Superstructure database | ES | kilowatt hour | technosphere | electricity, high voltage
electricity production, wind, 1-3MW turbine, offshore | 0.4 | Superstructure database | DE | kilowatt hour | technosphere | electricity, high voltage
electricity production, wind, 1-3MW turbine, onshore | 0.58 | Superstructure database | DE | kilowatt hour | technosphere | electricity, high voltage
Activity | electricity for power-to-x, ENTSO-National trends, 2030
code | 856d837d1af24afe9f8db5a0758c6ee3_copy1
comment | Data collected during the REDIFUEL project. Source: Lebois et al. (2020) Assumptions: Electricity comes from curtailed RES from the electricity market References: Lebois O, Boersma P, McGowan D, Rzepczyk T, Sönmez C, Powell D, et al. TYNDP 2020 - Scenario report. Brussels: ENTSO-E and ENTSOG; 2020.
location | EUR
reference product | electricity for power-to-x
type | process
unit | kilowatt hour
worksheet name | RF
Exchanges
name | amount | database | location | unit | type | reference product
electricity for power-to-x, ENTSO-National trends, 2030 | 1 | REDIFUEL database | EUR | kilowatt hour | production | electricity for power-to-x
electricity production, photovoltaic, 570kWp open ground installation, multi-Si | 0.21 | Superstructure database | ES | kilowatt hour | technosphere | electricity, low voltage
electricity production, solar thermal parabolic trough, 50 MW | 0.08 | Superstructure database | ES | kilowatt hour | technosphere | electricity, high voltage
electricity production, wind, 1-3MW turbine, offshore | 0.26 | Superstructure database | DE | kilowatt hour | technosphere | electricity, high voltage
electricity production, wind, 1-3MW turbine, onshore | 0.45 | Superstructure database | DE | kilowatt hour | technosphere | electricity, high voltage
Activity | electricity for power-to-x, ENTSO-National trends, 2050
code | 856d837d1af24afe9f8db5a0758c6ee3_copy2
comment | Data collected during the REDIFUEL project. Source: Lebois et al. (2020) Assumptions: Electricity comes from curtailed RES from the electricity market References: Lebois O, Boersma P, McGowan D, Rzepczyk T, Sönmez C, Powell D, et al. TYNDP 2020 - Scenario report. Brussels: ENTSO-E and ENTSOG; 2020.
location | EUR
reference product | electricity for power-to-x
type | process
unit | kilowatt hour
worksheet name | RF
Exchanges
name | amount | database | location | unit | type | reference product
electricity for power-to-x, ENTSO-National trends, 2050 | 1 | REDIFUEL database | EUR | kilowatt hour | production | electricity for power-to-x
electricity production, photovoltaic, 570kWp open ground installation, multi-Si | 0.25 | Superstructure database | ES | kilowatt hour | technosphere | electricity, low voltage
electricity production, solar thermal parabolic trough, 50 MW | 0.07 | Superstructure database | ES | kilowatt hour | technosphere | electricity, high voltage
electricity production, wind, 1-3MW turbine, offshore | 0.24 | Superstructure database | DE | kilowatt hour | technosphere | electricity, high voltage
electricity production, wind, 1-3MW turbine, onshore | 0.44 | Superstructure database | DE | kilowatt hour | technosphere | electricity, high voltage